## Table-01
Spherical Roller Bearings
SL NO | Bearing No | Boundary dimensions (mm) |  |  |  | Basic Dynamic load rating(Cr) | Basic static load rating(Cor) | Limiting speed (min-1) |  | Mass (kg) Cylindrical bore (Reference)
|  | d | D | B | r (min) |  |  | Grease lubrication | Oil lubrication
1 | 22219 | 95 | 170 | 43 | 2.1 | 465000 | 420000 | 3000 | 3800 | 4.24
2 | 22220 | 100 | 180 | 46 | 2.1 | 520000 | 480000 | 2800 | 3600 | 5.1
3 | 22222 | 110 | 200 | 53 | 2.1 | 680000 | 640000 | 2600 | 3200 | 7.36
4 | 22224 | 120 | 215 | 58 | 2.1 | 785000 | 765000 | 2400 | 3000 | 9.28
5 | 22226 | 130 | 230 | 64 | 3 | 910000 | 915000 | 2200 | 2600 | 11.6
6 | 22228 | 140 | 250 | 68 | 3 | 1050000 | 1030000 | 1900 | 2500 | 13.9
7 | 22230 | 150 | 270 | 73 | 3 | 1200000 | 1200000 | 1800 | 2400 | 18.9
8 | 22232 | 160 | 290 | 80 | 3 | 1230000 | 1330000 | 1500 | 2100 | 23.7
9 | 22234 | 170 | 310 | 86 | 4 | 1390000 | 1510000 | 1400 | 1900 | 30
10 | 22236 | 180 | 320 | 86 | 4 | 1460000 | 1610000 | 1400 | 1900 | 3.9
11 | 22238 | 190 | 340 | 92 | 4 | 1590000 | 1740000 | 1300 | 1800 | 81.8
12 | 22240 | 200 | 360 | 98 | 4 | 1810000 | 1990000 | 1200 | 1600 | 44.8
13 | 22244 | 220 | 400 | 108 | 4 | 2140000 | 2380000 | 1200 | 1500 | 61.9
14 | 22248 | 240 | 440 | 120 | 4 | 2630000 | 2930000 | 1000 | 1300 | 82.8
15 | 22252 | 260 | 480 | 130 | 5 | 3100000 | 3500000 | 1000 | 1200 | 107
16 | 22256 | 280 | 500 | 130 | 5 | 3200000 | 3700000 | 940 | 1200 | 113
17 | 22314 | 70 | 150 | 51 | 2.1 | 480000 | 415000 | 3000 | 3800 | 4.45
18 | 22315 | 75 | 160 | 55 | 2.1 | 550000 | 475000 | 2800 | 3600 | 5.44
19 | 22316 | 80 | 170 | 58 | 2.1 | 595000 | 520000 | 2600 | 3400 | 6.42
20 | 22317 | 85 | 180 | 60 | 3 | 665000 | 585000 | 2400 | 3200 | 7.47
21 | 22318 | 90 | 190 | 64 | 3 | 745000 | 660000 | 2400 | 3000 | 8.82
22 | 22319 | 95 | 200 | 67 | 3 | 815000 | 725000 | 2200 | 2900 | 10.2
23 | 22320 | 100 | 215 | 73 | 3 | 975000 | 875000 | 2000 | 2800 | 13.1
24 | 22322 | 110 | 240 | 80 | 3 | 1150000 | 1040000 | 1950 | 2700 | 18.1
25 | 22324 | 120 | 260 | 86 | 3 | 1250000 | 1130000 | 1800 | 2600 | 22.6
26 | 22326 | 130 | 280 | 93 | 4 | 1450000 | 1340000 | 1700 | 2500 | 28.4
27 | 22328 | 140 | 300 | 102 | 4 | 1540000 | 1520000 | 1600 | 2200 | 35.9
28 | 22330 | 150 | 320 | 108 | 4 | 1770000 | 1740000 | 1500 | 2100 | 43.3
29 | 22332 | 160 | 340 | 114 | 4 | 1950000 | 1950000 | 1400 | 1900 | 51.4
30 | 22334 | 170 | 310 | 86 | 4 | 1390000 | 1510000 | 1400 | 1900 | 30
31 | 22336 | 180 | 380 | 126 | 4 | 2380000 | 2400000 | 1200 | 1600 | 70.5
32 | 22338 | 190 | 400 | 132 | 5 | 2600000 | 2670000 | 1200 | 1600 | 81.8
33 | 22340 | 200 | 420 | 138 | 5 | 2890000 | 3000000 | 1200 | 1500 | 93.7
34 | 22344 | 220 | 460 | 145 | 5 | 3350000 | 3600000 | 1000 | 1300 | 119
35 | 22348 | 240 | 500 | 155 | 5 | 3850000 | 4100000 | 1000 | 1200 | 151
36 | 22352 | 260 | 540 | 165 | 6 | 4350000 | 4750000 | 900 | 1100 | 187
37 | 22356 | 280 | 580 | 175 | 6 | 4950000 | 5450000 | 840 | 1000 | 228

## Table-02
Spherical Roller Bearings
SL NO | Bearing No | Boundary dimensions (mm) |  |  |  | Basic Dynamic load rating(Cr) | Basic static load rating(Cor) | Limiting speed (min-1) |  | Mass (kg) Cylindrical bore (Reference)
|  | d | D | B | r (min) |  |  | Grease lubrication | Oil lubrication
1 | 23022 | 110 | 170 | 45 | 2 | 415000 | 475000 | 2700 | 3600 | 3.84
2 | 23024 | 120 | 180 | 46 | 2 | 430000 | 515000 | 2550 | 3300 | 4.2
3 | 23026 | 130 | 200 | 52 | 2 | 555000 | 660000 | 2400 | 3000 | 6.14
4 | 23028 | 140 | 210 | 53 | 2 | 585000 | 710000 | 2400 | 2800 | 6.61
5 | 23030 | 150 | 225 | 56 | 2.1 | 640000 | 790000 | 1900 | 2500 | 8.01
6 | 23032 | 160 | 240 | 60 | 2.1 | 735000 | 915000 | 1800 | 2400 | 9.9
7 | 23034 | 170 | 260 | 67 | 2.1 | 880000 | 1080000 | 1600 | 2200 | 13.1
8 | 23036 | 180 | 280 | 74 | 2.1 | 1070000 | 1330000 | 1500 | 2200 | 17.4
9 | 23038 | 190 | 290 | 75 | 2.1 | 1080000 | 1330000 | 1400 | 1900 | 18.4
10 | 23040 | 200 | 310 | 82 | 2.1 | 1270000 | 1560000 | 1400 | 1900 | 23.4
11 | 23044 | 220 | 340 | 90 | 3 | 1470000 | 1880000 | 1200 | 1600 | 30.7
12 | 23048 | 240 | 360 | 92 | 3 | 1530000 | 2000000 | 1200 | 1500 | 33.5
13 | 23052 | 260 | 400 | 104 | 4 | 1950000 | 2530000 | 1100 | 1400 | 48.9
14 | 23056 | 280 | 420 | 106 | 4 | 2030000 | 2720000 | 1000 | 1300 | 52.7
15 | 23060 | 300 | 460 | 118 | 4 | 2500000 | 3300000 | 940 | 1200 | 72.8
16 | 23064 | 320 | 480 | 121 | 4 | 2590000 | 3500000 | 900 | 1100 | 78.6
17 | 23068 | 340 | 520 | 133 | 5 | 3150000 | 4300000 | 840 | 1000 | 104
18 | 23072 | 360 | 540 | 134 | 5 | 3200000 | 4500000 | 790 | 1000 | 110
19 | 23076 | 380 | 560 | 135 | 5 | 3300000 | 4700000 | 750 | 940 | 116
20 | 23080 | 400 | 600 | 148 | 5 | 3900000 | 5500000 | 720 | 900 | 151
21 | 23084 | 420 | 620 | 150 | 5 | 4050000 | 5850000 | 670 | 840 | 158
22 | 23088 | 440 | 650 | 157 | 6 | 4300000 | 6250000 | 640 | 790 | 183
23 | 23092 | 460 | 680 | 163 | 6 | 4700000 | 6850000 | 600 | 750 | 208
24 | 23096 | 480 | 700 | 165 | 6 | 4850000 | 7250000 | 570 | 720 | 217
25 | 23120 | 100 | 165 | 52 | 2 | 450000 | 500000 | 2500 | 3300 | 4.49
26 | 23122 | 110 | 180 | 56 | 2 | 540000 | 610000 | 2700 | 3600 | 5.7
27 | 23124 | 120 | 200 | 62 | 2 | 675000 | 720000 | 2400 | 3300 | 7.9
28 | 23126 | 130 | 210 | 64 | 2 | 690000 | 799000 | 2200 | 3000 | 8.6
29 | 23128 | 140 | 225 | 68 | 2.1 | 790000 | 940000 | 2100 | 2850 | 10.5
30 | 23130 | 150 | 250 | 80 | 2.1 | 1000000 | 1230000 | 1900 | 2500 | 16.2
31 | 23132 | 160 | 270 | 86 | 2.1 | 1180000 | 1430000 | 1800 | 2400 | 20.5
32 | 23134 | 170 | 280 | 88 | 2.1 | 1260000 | 1530000 | 1600 | 2200 | 21.6
33 | 23136 | 180 | 300 | 96 | 3 | 1490000 | 1810000 | 1300 | 1800 | 27.9
34 | 23138 | 190 | 320 | 104 | 3 | 1720000 | 2120000 | 1200 | 1600 | 35
35 | 23140 | 200 | 340 | 112 | 3 | 1950000 | 2390000 | 1200 | 1500 | 42.7
36 | 23144 | 220 | 370 | 120 | 4 | 2250000 | 2870000 | 1000 | 1300 | 54.3
37 | 23148 | 240 | 400 | 128 | 4 | 2610000 | 3350000 | 1000 | 1200 | 66.6
38 | 23152 | 260 | 440 | 144 | 4 | 3100000 | 4000000 | 900 | 1100 | 92
39 | 23156 | 280 | 460 | 146 | 5 | 3200000 | 4200000 | 840 | 1000 | 98.4
40 | 23160 | 300 | 500 | 160 | 5 | 3650000 | 4750000 | 790 | 1000 | 129
41 | 23164 | 320 | 540 | 176 | 5 | 4350000 | 5700000 | 720 | 900 | 168
42 | 23168 | 340 | 580 | 190 | 5 | 5150000 | 6750000 | 670 | 840 | 212
43 | 23172 | 360 | 600 | 192 | 5 | 5350000 | 7250000 | 640 | 790 | 225
44 | 23176 | 380 | 620 | 194 | 5 | 5400000 | 7400000 | 600 | 750 | 236
45 | 23218 | 90 | 160 | 52.4 | 2 | 470000 | 482000 | 3100 | 4200 | 4.57
46 | 23220 | 100 | 180 | 60.3 | 2.1 | 595000 | 629000 | 2800 | 3750 | 6.88
47 | 23222 | 110 | 200 | 69.8 | 2.1 | 750000 | 793000 | 2550 | 3300 | 9.6
48 | 23224 | 120 | 215 | 76 | 2.1 | 785000 | 765000 | 2400 | 3000 | 12
49 | 23226 | 130 | 230 | 80 | 3 | 980000 | 1090000 | 2100 | 2800 | 14.2
50 | 23228 | 140 | 250 | 88 | 3 | 1130000 | 1290000 | 1900 | 2500 | 18.8
51 | 23230 | 150 | 270 | 96 | 3 | 1340000 | 1540000 | 1800 | 2400 | 24.2
52 | 23232 | 160 | 290 | 104 | 3 | 1500000 | 1710000 | 1300 | 1800 | 30.4
53 | 23234 | 170 | 310 | 110 | 4 | 1720000 | 1970000 | 1300 | 1800 | 37
54 | 23236 | 180 | 320 | 112 | 4 | 1790000 | 2100000 | 1200 | 1600 | 39.4
55 | 23238 | 190 | 340 | 120 | 4 | 2070000 | 2450000 | 1200 | 1500 | 48
56 | 23240 | 200 | 360 | 128 | 4 | 2290000 | 2750000 | 1200 | 1500 | 57.7
57 | 23244 | 220 | 400 | 144 | 4 | 2920000 | 3500000 | 1000 | 1200 | 81.4
58 | 23248 | 240 | 440 | 160 | 4 | 3400000 | 4100000 | 945 | 1200 | 109
59 | 23252 | 260 | 480 | 174 | 5 | 3950000 | 4800000 | 840 | 1000 | 107
60 | 23256 | 280 | 500 | 176 | 5 | 4150000 | 5200000 | 790 | 1000 | 152
61 | 23260 | 300 | 540 | 192 | 5 | 4950000 | 6250000 | 720 | 900 | 196
62 | 23264 | 320 | 580 | 208 | 5 | 5600000 | 7200000 | 670 | 840 | 244
63 | 23268 | 340 | 620 | 224 | 6 | 6300000 | 8000000 | 600 | 790 | 299
64 | 23272 | 360 | 650 | 232 | 6 | 6950000 | 9000000 | 570 | 750 | 342
65 | 23276 | 380 | 680 | 240 | 6 | 7500000 | 9800000 | 540 | 720 | 383
66 | 23280 | 400 | 720 | 256 | 6 | 8500000 | 11100000 | 510 | 670 | 461
67 | 23284 | 420 | 760 | 272 | 7.5 | 9400000 | 12500000 | 490 | 640 | 548

## Table-03
Spherical Roller Bearings
SL NO | Bearing No | Boundary dimensions (mm) |  |  |  | Basic Dynamic load rating(Cr) | Basic static load rating(Cor) | Limiting speed (min-1) |  | Mass (kg) Cylindrical bore (Reference)
|  | d | D | B | r (min) |  |  | Grease lubrication | Oil lubrication
1 | 24024 | 120 | 180 | 60 | 2 | 540000 | 683000 | 2550 | 3450 | 5.36
2 | 24026 | 130 | 200 | 69 | 2 | 710000 | 900000 | 2400 | 3150 | 7.93
3 | 24028 | 140 | 210 | 69 | 2 | 720000 | 920000 | 2200 | 3000 | 8.4
4 | 24030 | 150 | 225 | 72 | 2.1 | 815000 | 1060000 | 2100 | 2700 | 10.5
5 | 24032 | 160 | 240 | 80 | 2.1 | 950000 | 1280000 | 1900 | 2500 | 12.7
6 | 24034 | 170 | 260 | 90 | 2.1 | 1120000 | 1480000 | 1800 | 2400 | 17.3
7 | 24036 | 180 | 280 | 100 | 2.1 | 1330000 | 1760000 | 1600 | 2100 | 22.5
8 | 24038 | 190 | 290 | 100 | 2.1 | 1420000 | 1920000 | 1300 | 1800 | 24.6
9 | 24040 | 200 | 310 | 109 | 2.1 | 1640000 | 2230000 | 1200 | 1600 | 31.2
10 | 24044 | 220 | 340 | 118 | 3 | 1950000 | 2670000 | 1200 | 1500 | 40.3
11 | 24048 | 240 | 360 | 118 | 3 | 1990000 | 2800000 | 1000 | 1300 | 43.3
12 | 24052 | 260 | 400 | 140 | 4 | 2630000 | 3700000 | 940 | 1200 | 65.7
13 | 24056 | 280 | 420 | 140 | 4 | 2680000 | 3900000 | 900 | 1100 | 69.6
14 | 24060 | 300 | 460 | 160 | 4 | 3350000 | 4850000 | 840 | 1000 | 98.7
15 | 24064 | 320 | 480 | 160 | 4 | 3400000 | 5100000 | 790 | 1000 | 104
16 | 24068 | 340 | 520 | 180 | 5 | 4100000 | 6050000 | 720 | 900 | 141
17 | 24122 | 110 | 180 | 69 | 2 | 633000 | 743000 | 2700 | 3600 | 6.89
18 | 24124 | 120 | 200 | 80 | 2 | 815000 | 970000 | 2400 | 3300 | 9.9
19 | 24126 | 130 | 210 | 80 | 2 | 840000 | 1030000 | 2200 | 3000 | 10.7
20 | 24128 | 140 | 225 | 85 | 2.1 | 950000 | 1180000 | 2100 | 2800 | 10.5
21 | 24130 | 150 | 250 | 100 | 2.1 | 1230000 | 1520000 | 1900 | 2500 | 19.5
22 | 24132 | 160 | 270 | 109 | 2.1 | 1450000 | 1810000 | 1800 | 2400 | 25.5
23 | 24134 | 170 | 280 | 109 | 2.1 | 1360000 | 1650000 | 1600 | 2200 | 26.4
24 | 24136 | 180 | 300 | 118 | 3 | 1640000 | 2040000 | 1350 | 1800 | 33.7
25 | 24138 | 190 | 320 | 128 | 3 | 1900000 | 2380000 | 1200 |  | 42
26 | 24140 | 200 | 340 | 140 | 3 | 2220000 | 2820000 | 1200 | 1500 | 52.9
27 | 24144 | 220 | 370 | 150 | 4 | 2530000 | 3250000 | 1100 | 1400 | 66.3
28 | 24148 | 240 | 400 | 160 | 4 | 2850000 | 3700000 | 1000 | 1200 | 81.6
29 | 24152 | 260 | 440 | 180 | 4 | 3550000 | 4650000 | 900 | 1100 | 113
30 | 24156 | 280 | 460 | 180 | 5 | 3550000 | 4800000 | 840 | 1000 | 120
31 | 24160 | 300 | 500 | 200 | 5 | 4450000 | 6100000 | 790 | 1000 | 160
32 | 24164 | 320 | 540 | 218 | 5 | 5050000 | 6900000 | 720 | 900 | 206
33 | 24176 | 380 | 620 | 243 | 5 | 6450000 | 9300000 | 600 | 750 | 290
34 | 24184 | 420 | 700 | 280 | 6 | 8350000 | 12000000 | 540 | 670 | 437
35 | 24192 | 460 | 760 | 300 | 7.5 | 9450000 | 13900000 | 480 | 600 | 550

## Table-04
Spherical Roller Thrust Bearings
SL NO | Bearing No | Boundary dimensions (mm) |  |  |  | Basic Dynamic load rating(Cr) | Basic static load rating(Cor) | Limiting speed (min-1) |  | Mass(kg) Reference
|  | d | D | B | r (min) |  |  | Grease lubrication | Oil lubrication
1 | 29320 | 100 | 170 | 42 | 1.5 | 355000 | 1260000 | – | 2500 | 3.91
2 | 29322 | 110 | 190 | 48 | 2 | 470000 | 1680000 | – | 2100 | 5.67
3 | 29324 | 120 | 210 | 54 | 2.1 | 565000 | 2030000 | – | 1900 | 7.9
4 | 29326 | 130 | 225 | 58 | 2.1 | 665000 | 2420000 | – | 1800 | 9.45
5 | 29328 | 140 | 240 | 60 | 2.1 | 700000 | 2560000 | – | 1600 | 11.2
6 | 29330 | 150 | 250 | 60 | 2.1 | 735000 | 2840000 | – | 1600 | 11.7
7 | 29332 | 160 | 270 | 67 | 3 | 880000 | 3400000 | – | 1400 | 15.5
8 | 29334 | 170 | 280 | 67 | 3 | 900000 | 3550000 | – | 1400 | 6
9 | 29336 | 180 | 300 | 73 | 3 | 1020000 | 3950000 | – | 1300 | 20.7
10 | 29338 | 190 | 320 | 78 | 4 | 1170000 | 4550000 | – | 1100 | 25.5
11 | 29412 | 60 | 130 | 42 | 1.5 | 299000 | 890000 | – | 2800 | 2.75
12 | 29413 | 65 | 140 | 45 | 2 | 345000 | 1040000 | – | 2700 | 3.41
13 | 29414 | 70 | 150 | 48 | 2 | 375000 | 1110000 | – | 2400 | 4.16
14 | 29415 | 75 | 160 | 51 | 2 | 445000 | 1380000 | – | 2300 | 4.98
15 | 29416 | 80 | 170 | 54 | 2.1 | 480000 | 1490000 | – | 2100 | 5.95
16 | 29417 | 85 | 180 | 58 | 2.1 | 540000 | 1720000 | – | 2000 | 7.19
17 | 29418 | 90 | 190 | 60 | 2.1 | 620000 | 2020000 | – | 1900 | 8.28
18 | 29420 | 100 | 210 | 67 | 3 | 690000 | 2230000 | – | 1700 | 11.2
19 | 29422 | 110 | 230 | 73 | 3 | 845000 | 2820000 | – | 1500 | 14.7
20 | 29424 | 120 | 250 | 78 | 4 | 1030000 | 3450000 | – | 1400 | 18.5
21 | 29426 | 130 | 270 | 85 | 4 | 1140000 | 3850000 | – | 1200 | 23.5
22 | 29428 | 140 | 280 | 85 | 4 | 1200000 | 4050000 | – | 1200 | 24.6
23 | 29430 | 150 | 300 | 90 | 4 | 1330000 | 4600000 | – | 1100 | 29.6
24 | 29432 | 160 | 320 | 95 | 5 | 1510000 | 5350000 | – | 1000 | 35.9
25 | 29434 | 170 | 340 | 103 | 5 | 1670000 | 5900000 | – | 950 | 44
26 | 29436 | 180 | 360 | 109 | 5 | 1950000 | 7000000 | – | 860 | 52.2
27 | 29438 | 190 | 380 | 115 | 5 | 2120000 | 7750000 | – | 800 | 61.4
28 | 29452 | 260 | 480 | 132 | 6 | 2940000 | 11600000 | – | 640 | 106
29 | 29456 | 280 | 520 | 145 | 6 | 3450000 | 13500000 | – | 580 | 137

## Table-05
Spherical Roller Thrust Bearings
SL NO | Bearing No | Boundary dimensions (mm) |  |  |  | Basic Dynamic load rating(Cr) | Basic static load rating(Cor) | Limiting speed (min-1) |  | Mass (kg) Reference
|  | d | D | B | r (min) |  |  | Grease lubrication | Oil lubrication
1 | 32028 | 140 | 210 | 45 | 2.5 | 346000 | 585000 | 1700 | 2200 | 5.28
2 | 32030 | 150 | 270 | 45 | 4 | 466000 | 625000 | 1300 | 1800 | 10.9
3 | 32032 | 160 | 290 | 48 | 4 | 440000 | 758000 | 1400 | 1900 | 13.3
4 | 32034 | 170 | 310 | 52 | 5 | 544000 | 726000 | 1100 | 1500 | 16.5
5 | 32040 | 200 | 420 | 80 | 5 | 1120000 | 1450000 | 8200 | 1100 | 53.5
6 | 32221 | 105 | 190 | 50 | 4 | 392000 | 567000 | 2000 | 2700 | 6.37
7 | 32222 | 110 | 200 | 53 | 3 | 438000 | 640000 | 1900 | 2500 | 7.45
8 | 32224 | 120 | 215 | 58 | 3 | 470000 | 691000 | 1700 | 2300 | 9.04
9 | 32226 | 130 | 230 | 64 | 4 | 554000 | 830000 | 1600 | 2200 | 11.5
10 | 32228 | 140 | 250 | 68 | 4 | 636000 | 961000 | 1500 | 2000 | 14.7
11 | 32230 | 150 | 270 | 73 | 4 | 704000 | 1070000 | 1300 | 1800 | 18.2
12 | 32232 | 160 | 290 | 80 | 4 | 795000 | 1210000 | 1200 | 1700 | 23.2
13 | 32234 | 170 | 310 | 86 | 5 | 1000000 | 1610000 | 1100 | 1500 | 28.8
14 | 32236 | 180 | 320 | 86 | 5 | 957000 | 1520000 | 1100 | 1500 | 29.9
15 | 32238 | 190 | 340 | 92 | 5 | 1090000 | 1740000 | 1000 | 1400 | 33.9
16 | 32240 | 200 | 360 | 98 | 5 | 1240000 | 1880000 | 960 | 1300 | 44.2
17 | 32314 | 70 | 150 | 51 | 3 | 317000 | 414000 | 2700 | 3600 | 4.5
18 | 32315 | 75 | 160 | 55 | 3 | 363000 | 481000 | 2500 | 3300 | 5.41
19 | 32316 | 80 | 170 | 58 | 3 | 378000 | 497000 | 2300 | 3100 | 6.32
20 | 32317 | 85 | 180 | 60 | 4 | 439000 | 587000 | 2200 | 3000 | 7.42
21 | 32318 | 90 | 190 | 64 | 4 | 461000 | 614000 | 2100 | 2800 | 8.61
22 | 32319 | 95 | 200 | 67 | 4 | 517000 | 695000 | 2000 | 2600 | 10.1
23 | 32320 | 100 | 215 | 73 | 4 | 491000 | 637000 | 1800 | 2400 | 12.2
24 | 32322 | 110 | 240 | 80 | 4 | 607000 | 796000 | 1600 | 2200 | 16.6
25 | 32324 | 120 | 260 | 86 | 4 | 505000 | 611000 | 1500 | 2000 | 22.2
26 | 32326 | 130 | 280 | 93 | 5 | 852000 | 1160000 | 1400 | 1800 | 26.5

## Table-06
Single-direction Thrust Ball Bearings
SL NO | Bearing No | Boundary dimensions (mm) |  |  |  | Basic Dynamic load rating(Cr) | Basic static load rating(Cor) | Limiting speed (min-1) |  | Mass (kg) Reference
|  | d | D | T | r (min) |  |  | Grease lubrication | Oil lubrication
1 | 51100 | 10 | 24 | 9 | 0.3 | 10000 | 14000 | 6800 | 10000 | 0.02
2 | 51101 | 12 | 26 | 9 | 0.3 | 10300 | 15400 | 6500 | 9800 | 0.022
3 | 51102 | 15 | 28 | 9 | 0.3 | 10500 | 16800 | 6200 | 9400 | 0.024
4 | 51103 | 17 | 30 | 9 | 0.3 | 10800 | 18200 | 6000 | 9100 | 0.028
5 | 51104 | 20 | 35 | 10 | 0.3 | 14300 | 24700 | 5300 | 8000 | 0.04
6 | 51105 | 25 | 42 | 11 | 0.6 | 19500 | 37000 | 4600 | 6900 | 0.059
7 | 51106 | 30 | 47 | 11 | 0.6 | 20400 | 42000 | 4300 | 6500 | 0.068
8 | 51107 | 35 | 52 | 12 | 0.6 | 20400 | 44500 | 4000 | 6000 | 0.085
9 | 51108 | 40 | 60 | 13 | 0.6 | 26900 | 63000 | 3500 | 5300 | 0.12
10 | 51109 | 45 | 65 | 14 | 0.6 | 27800 | 69000 | 3300 | 4900 | 0.15
11 | 51110 | 50 | 70 | 14 | 0.6 | 28800 | 75500 | 3100 | 4700 | 0.16
12 | 51111 | 55 | 78 | 16 | 0.6 | 35000 | 93000 | 2800 | 4200 | 0.24
13 | 51112 | 60 | 85 | 17 | 1 | 41500 | 113000 | 2600 | 3900 | 0.29
14 | 51114 | 70 | 95 | 18 | 1 | 43000 | 127000 | 2400 | 3600 | 0.36
15 | 51115 | 75 | 100 | 19 | 1 | 44500 | 136000 | 2200 | 3400 | 0.42
16 | 51116 | 80 | 105 | 19 | 1 | 44500 | 141000 | 2200 | 3300 | 0.43
17 | 51117 | 85 | 110 | 19 | 1 | 46000 | 150000 | 2100 | 3200 | 0.46
18 | 51118 | 90 | 120 | 22 | 1 | 59500 | 190000 | 1900 | 2900 | 0.68
19 | 51120 | 100 | 135 | 25 | 1 | 85000 | 268000 | 1700 | 2500 | 0.99
20 | 51200 | 10 | 26 | 11 | 0.6 | 12700 | 17100 | 5900 | 880 | 0.03
21 | 51201 | 12 | 28 | 11 | 0.6 | 13200 | 19000 | 5600 | 8500 | 0.034
22 | 51202 | 15 | 32 | 12 | 0.6 | 16600 | 24800 | 5100 | 7600 | 0.046
23 | 51203 | 17 | 35 | 12 | 0.6 | 17100 | 27300 | 4800 | 7300 | 0.053
24 | 51204 | 20 | 40 | 14 | 0.6 | 22200 | 37500 | 4200 | 6300 | 0.082
25 | 51205 | 25 | 47 | 15 | 0.6 | 27800 | 50500 | 3700 | 5600 | 0.12
26 | 51206 | 30 | 52 | 16 | 0.6 | 29300 | 58000 | 3400 | 5200 | 0.15
27 | 51207 | 35 | 62 | 18 | 0.6 | 39000 | 78000 | 2900 | 4400 | 0.22
28 | 51208 | 40 | 68 | 19 | 1 | 47000 | 98500 | 2700 | 4100 | 0.27
29 | 51209 | 45 | 73 | 20 | 1 | 47500 | 105000 | 2600 | 3900 | 0.32
30 | 51210 | 50 | 78 | 22 | 1 | 48500 | 112000 | 2400 3600 | 3600 | 0.39
31 | 51211 | 55 | 90 | 25 | 1 | 69500 | 159000 | 2100 | 3100 | 0.61
32 | 51212 | 60 | 95 | 26 | 1 | 73500 | 179000 | 2000 | 3000 | 0.69
33 | 51213 | 65 | 100 | 27 | 1 | 75000 | 189000 | 1900 | 2800 | 0.77
34 | 51214 | 70 | 105 | 27 | 1 | 76000 | 199000 | 1800 | 2800 | 0.81
35 | 51215 | 75 | 110 | 27 | 1 | 77500 | 209000 | 1800 | 2700 | 0.86
36 | 51216 | 80 | 115 | 28 | 1 | 78500 | 219000 | 1700 | 2600 | 0.95
37 | 51217 | 85 | 125 | 31 | 1 | 95500 | 264000 | 1600 | 2400 | 1.29
38 | 51218 | 90 | 135 | 35 | 1.1 | 116000 | 325000 | 1400 | 2100 | 1.77
39 | 51220 | 100 | 150 | 38 | 1.1 | 146000 | 410000 | 1300 | 1900 | 2.36
40 | 51222 | 110 | 160 | 38 | 1.1 | 152000 | 450000 | 1200 | 1900 | 2.57
41 | 51305 | 25 | 52 | 18 | 1 | 35500 | 61500 | 3200 | 4900 | 0.18
42 | 51306 | 30 | 60 | 21 | 1 | 42500 | 78500 | 2800 | 4200 | 0.27
43 | 51307 | 35 | 68 | 24 | 1 | 55500 | 105000 | 2400 | 3700 | 0.39
44 | 51308 | 40 | 78 | 26 | 1 | 69000 | 135000 | 2200 | 3300 | 0.55
45 | 51309 | 45 | 85 | 28 | 1 | 80000 | 163000 | 2000 | 3000 | 0.69
46 | 51310 | 50 | 95 | 31 | 1.1 | 96500 | 202000 | 1800 | 2700 | 1
47 | 51311 | 55 | 105 | 35 | 1.1 | 120000 | 246000 | 1600 | 2400 | 1.34
48 | 51312 | 60 | 110 | 35 | 1.1 | 123000 | 267000 | 1600 | 2400 | 1.43
49 | 51313 | 65 | 115 | 36 | 1.1 | 127000 | 287000 | 1500 | 2300 | 1.57
50 | 51314 | 70 | 125 | 40 | 1.1 | 148000 | 340000 | 1400 | 2100 | 2.06
51 | 51315 | 75 | 135 | 44 | 1.5 | 170000 | 395000 | 1200 | 1900 | 2.68
52 | 51316 | 80 | 140 | 44 | 1.5 | 176000 | 425000 | 1200 | 1800 | 2.82
53 | 51317 | 85 | 150 | 49 | 1.5 | 206000 | 490000 | 1100 | 1700 | 3.66
54 | 51318 | 90 | 155 | 50 | 1.5 | 213000 | 525000 | 1100 | 1600 | 3.88
55 | 51320 | 100 | 170 | 55 | 1.5 | 236000 | 595000 | 1000 | 1500 | 5.11
56 | 51324 | 110 | 210 | 70 | 2.1 | 310000 | 870000 | 790 | 1100 | 10.6
57 | 51326 | 130 | 225 | 75 | 2.1 | 330000 | 960000 | 730 | 1100 | 12.7
58 | 51405 | 25 | 60 | 24 | 1 | 55500 | 89500 | 2600 | 3900 | 3.34
59 | 51406 | 30 | 70 | 28 | 1 | 72500 | 126000 | 2200 | 3300 | 0.53
60 | 51407 | 35 | 80 | 32 | 1.1 | 87000 | 155000 | 1900 | 2900 | 0.79
61 | 51408 | 40 | 90 | 36 | 1.1 | 112000 | 205000 | 1700 | 2600 | 1.14
62 | 51409 | 45 | 100 | 39 | 1.1 | 129000 | 243000 | 1600 | 2400 | 1.47
63 | 51410 | 50 | 110 | 43 | 1.5 | 148000 | 283000 | 1400 | 2100 | 1.99
64 | 51411 | 55 | 120 | 48 | 1.5 | 178000 | 360000 | 1300 | 1900 | 2.64
65 | 51412 | 60 | 130 | 51 | 1.5 | 213000 | 435000 | 1200 | 1800 | 3.3
66 | 51413 | 65 | 140 | 56 | 2 | 231000 | 495000 | 1100 | 1600 | 4.18
67 | 51415 | 75 | 160 | 65 | 2 | 252000 | 560000 | 950 | 1400 | 6.35
68 | 51416 | 80 | 170 | 68 | 2.1 | 270000 | 620000 | 900 | 1300 | 7.97
69 | 51417 | 85 | 180 | 72 | 2.1 | 288000 | 685000 | 850 | 1200 | 9.3
70 | 51418 | 90 | 190 | 77 | 2.1 | 305000 | 750000 | 790 | 1100 | 11
71 | 51420 | 100 | 210 | 85 | 3 | 345000 | 895000 | 710 | 1000 | 14.7

## Table-07
Cylindrical Roller Bearings
SL NO | Bearing No | Boundary dimensions (mm) |  |  |  | Basic Dynamic load rating(Cr) | Basic static load rating(Cor) | Limiting speed (min-1) |  | Mass (kg)
|  | d | D | B | r (min) |  |  | Grease lubrication | Oil lubrication
1 | NU 203 | 17 | 40 | 12 | 0.6 | 12600 | 7950 | 16000 | 19000 | 0.082
2 | NU 204 | 20 | 47 | 14 | 1 | 15400 | 12700 | 15000 | 18000 | 0.112
3 | NU 205 | 25 | 52 | 15 | 1 | 17500 | 15700 | 12000 | 15000 | 0.133
4 | NU 206 | 30 | 62 | 16 | 1 | 23500 | 21500 | 10000 | 13000 | 0.204
5 | NU 207 | 35 | 72 | 17 | 1.1 | 33500 | 31500 | 9000 | 11000 | 0.3
6 | NU 208 | 40 | 80 | 18 | 1.1 | 43500 | 43000 | 8500 | 10000 | 0.38
7 | NU 209 | 45 | 85 | 19 | 1.1 | 46000 | 47000 | 7500 | 9000 | 0.43
8 | NU 210 | 50 | 90 | 20 | 1.1 | 48000 | 51000 | 7000 | 8500 | 0.481
9 | NU 211 | 55 | 100 | 21 | 1.5 | 58000 | 62000 | 6300 | 7500 | 0.604
10 | NU 212 | 60 | 110 | 22 | 1.5 | 68500 | 75000 | 5600 | 6700 | 0.835
11 | NU 213 | 65 | 120 | 23 | 1.5 | 83500 | 94500 | 5300 | 6300 | 1.6
12 | NU 214 | 70 | 125 | 24 | 1.5 | 83500 | 95000 | 5000 | 6300 | 0.154
13 | NU 215 | 75 | 130 | 25 | 1.5 | 96500 | 111000 | 4800 | 6000 | 1.24
14 | NU 216 | 80 | 140 | 26 | 2 | 106000 | 122000 | 4500 | 5300 | 1.53
15 | NU 217 | 85 | 150 | 28 | 2 | 120000 | 140000 | 4300 | 5000 | 1.92
16 | NU 218 | 90 | 160 | 30 | 2 | 152000 | 178000 | 4000 | 4800 | 2.3
17 | NU 219 | 95 | 170 | 32 | 2.1 | 165000 | 195000 | 3800 | 4500 | 0.357
18 | NU 220 | 100 | 180 | 34 | 2.1 | 183000 | 217000 | 3600 | 4300 | 3.73
19 | NU 221 | 105 | 190 | 36 | 2.1 | 202000 | 241000 | 3400 | 4000 | 4.03
20 | NU 222 | 110 | 200 | 38 | 2.1 | 240000 | 290000 | 3200 | 3800 | 4.64
21 | NU 224 | 120 | 215 | 40 | 2.1 | 260000 | 320000 | 3000 | 3400 | 5.61
22 | NU 226 | 130 | 23 | 40 | 3 | 270000 | 340000 | 2600 | 3200 | 7.6
23 | NU 228 | 140 | 250 | 42 | 3 | 310000 | 420000 | 2400 | 3000 | 9.49
24 | NU 230 | 150 | 270 | 45 | 3 | 375000 | 490000 | 2200 | 2800 | 11.9
25 | NU 232 | 160 | 290 | 48 | 3 | 430000 | 570000 | 2200 | 2600 | 14.5
26 | NU 234 | 170 | 310 | 52 | 4 | 475000 | 635000 | 2000 | 2400 | 17.9
27 | NU 236 | 180 | 320 | 52 | 4 | 495000 | 675000 | 1900 | 2200 | 19.3
28 | NU 238 | 190 | 340 | 55 | 4 | 555000 | 770000 | 1800 | 2200 | 22.6
29 | NU 240 | 200 | 360 | 58 | 4 | 620000 | 865000 | 1500 | 1800 | 26.8
30 | NU 304 | 20 | 52 | 15 | 1.1 | 21400 | 17300 | 12000 | 15000 | 0.154
31 | NU 305 | 25 | 62 | 17 | 1.1 | 29300 | 25200 | 10000 | 13000 | 0.238
32 | NU 306 | 30 | 72 | 19 | 1.1 | 38500 | 35000 | 8500 | 11000 | 0.357
33 | NU 307 | 35 | 80 | 21 | 1.5 | 49500 | 47000 | 8000 | 9500 | 0.47
34 | NU 308 | 40 | 90 | 23 | 1.5 | 58500 | 57000 | 6700 | 8500 | 0.665
35 | NU 309 | 45 | 100 | 25 | 1.5 | 78500 | 77500 | 6300 | 7500 | 0.871
36 | NU 310 | 50 | 110 | 27 | 2 | 87000 | 86000 | 5600 | 6700 | 1.17
37 | NU 311 | 55 | 120 | 29 | 2 | 111000 | 111000 | 5000 | 6300 | 1.43
38 | NU 312 | 60 | 130 | 31 | 2.1 | 124000 | 126000 | 4800 | 5600 | 1.82
39 | NU 313 | 65 | 140 | 33 | 2.1 | 135000 | 139000 | 4500 | 5300 | 2.27
40 | NU 314 | 70 | 150 | 35 | 2.1 | 158000 | 220000 | 4000 | 5000 | 1.52
41 | NU 315 | 75 | 160 | 37 | 2.1 | 190000 | 205000 | 3800 | 4800 | 3.21
42 | NU 316 | 80 | 170 | 39 | 2.1 | 190000 | 207000 | 3600 | 4300 | 3.93
43 | NU 317 | 85 | 180 | 41 | 3 | 224000 | 247000 | 3400 | 4000 | 4.54
44 | NU 318 | 90 | 190 | 43 | 3 | 240000 | 265000 | 3200 | 3800 | 5.37
45 | NU 319 | 95 | 200 | 45 | 3 | 259000 | 289000 | 3000 | 3600 | 6.23
46 | NU 320 | 100 | 215 | 47 | 3 | 300000 | 335000 | 2800 | 3400 | 7.7
47 | NU 321 | 105 | 225 | 49 | 3 | 340000 | 385000 | 2600 | 3200 | 8.73
48 | NU 322 | 110 | 240 | 50 | 3 | 380000 | 435000 | 2600 | 3000 | 10.4
49 | NU 324 | 120 | 260 | 55 | 3 | 450000 | 510000 | 2200 | 2800 | 15.4
50 | NU 326 | 130 | 280 | 58 | 4 | 555000 | 665000 | 2200 | 2600 | 18.2
51 | NU 328 | 140 | 300 | 62 | 4 | 595000 | 745000 | 2000 | 2400 | 22.4
52 | NU 330 | 150 | 320 | 65 | 4 | 660000 | 805000 | 1800 | 2200 | 26.5
53 | NU 332 | 160 | 290 | 80 | 3 | 700000 | 875000 | 1700 | 2000 | 31.2
54 | NU 334 | 170 | 360 | 72 | 4 | 795000 | 1010000 | 1600 | 2000 | 37.1
55 | NU 336 | 180 | 380 | 75 | 4 | 9050000 | 1150000 | 1500 | 1800 | 42.8
56 | NU 338 | 190 | 400 | 78 | 5 | 975000 | 1260000 | 1400 | 1700 | 49.4
57 | NU 340 | 200 | 420 | 80 | 5 | 975000 | 1270000 | 1300 | 1600 | 54.5
58 | NU 405 | 25 | 80 | 21 | 1.5 | 46500 | 40000 | 9000 | 11000 | 0.564
59 | NU 406 | 30 | 90 | 23 | 1.5 | 62500 | 55000 | 7500 | 9500 | 0.77
60 | NU 407 | 35 | 100 | 25 | 1.5 | 75500 | 69000 | 6700 | 8000 | 1.05
61 | NU 408 | 40 | 110 | 27 | 2 | 95500 | 89000 | 6000 | 7500 | 1.33
62 | NU 409 | 45 | 120 | 29 | 2 | 107000 | 102000 | 5600 | 6700 | 1.67
63 | NU 410 | 50 | 130 | 31 | 2.1 | 138000 | 136000 | 5000 | 6000 | 2.05
64 | NU 411 | 55 | 140 | 33 | 2.1 | 139000 | 138000 | 4800 | 5600 | 2.54
65 | NU 412 | 60 | 150 | 35 | 2.1 | 167000 | 168000 | 4300 | 5300 | 3.05
66 | NU 413 | 65 | 160 | 37 | 2.1 | 195000 | 203000 | 4000 | 4800 | 3.68
67 | NU 414 | 70 | 180 | 42 | 2.1 | 228000 | 236000 | 3600 | 4300 | 5.4
68 | NU 415 | 75 | 190 | 45 | 2.1 | 262000 | 274000 | 3400 | 4000 | 6.4
69 | NU 416 | 80 | 200 | 48 | 2.1 | 299000 | 315000 | 3200 | 3800 | 7.45
70 | NU 417 | 85 | 210 | 52 | 4 | 330000 | 350000 | 3000 | 3800 | 9.1
71 | NU 418 | 90 | 225 | 54 | 4 | 375000 | 400000 | 2800 | 3400 | 10.6
72 | NU 419 | 95 | 240 | 55 | 4 | 400000 | 445000 | 2600 | 3200 | 14
73 | NU 420 | 100 | 250 | 58 | 4 | 450000 | 500000 | 2600 | 3000 | 14.4
74 | NU 421 | 105 | 260 | 60 | 4 | 495000 | 555000 | 2400 | 3000 | 19.5
75 | NU 422 | 110 | 280 | 65 | 4 | 550000 | 620000 | 2200 | 2800 | 20.5
76 | NU 424 | 120 | 310 | 72 | 5 | 675000 | 770000 | 2000 | 2400 | 28.7
77 | NU 426 | 130 | 340 | 78 | 5 | 825000 | 955000 | 1800 | 2200 | 36.9
78 | NU 428 | 140 | 360 | 82 | 5 | 875000 | 1020000 | 1700 | 2000 | 48
79 | NU 430 | 150 | 380 | 85 | 5 | 930000 | 1120000 | 1600 | 2000 | 54.5
80 | NU 1005 | 25 | 47 | 12 | 0.6 | 14300 | 13100 | 15000 | 18000 | 0.086
81 | NU 1006 | 30 | 55 | 13 | 1 | 19700 | 19600 | 12000 | 15000 | 0.123
82 | NU 1007 | 350 | 62 | 14 | 1 | 22600 | 23200 | 11000 | 13000 | 0.185
83 | NU 1008 | 40 | 68 | 15 | 1 | 27300 | 29000 | 10000 | 12000 | 0.226
84 | NU 1009 | 45 | 75 | 16 | 1 | 32500 | 35500 | 9000 | 11000 | 0.284
85 | NU 1010 | 50 | 80 | 16 | 1 | 32000 | 36000 | 8500 | 10000 | 0.31
86 | NU 1011 | 55 | 90 | 18 | 1.1 | 37500 | 44000 | 7500 | 9000 | 0.449
87 | NU 1012 | 60 | 95 | 18 | 1.1 | 40000 | 48500 | 6700 | 8500 | 0.484
88 | NU 1013 | 65 | 100 | 18 | 1.1 | 41000 | 51000 | 6300 | 8000 | 0.514
89 | NU 1014 | 70 | 110 | 20 | 1.1 | 58500 | 70500 | 6000 | 7100 | 0.712
90 | NU 1015 | 75 | 115 | 20 | 1.1 | 60000 | 74500 | 5600 | 6700 | 0.745
91 | NU 1016 | 80 | 125 | 22 | 1.1 | 72500 | 90500 | 5300 | 6300 | 1.03
92 | NU 1017 | 85 | 130 | 22 | 1.1 | 74500 | 95500 | 5000 | 6000 | 1.06
93 | NU 1018 | 90 | 140 | 24 | 1.1 | 88000 | 114000 | 4800 | 5600 | 1.36
94 | NU 1019 | 95 | 145 | 24 | 1.5 | 90500 | 120000 | 4500 | 5300 | 1.42
95 | NU 1020 | 100 | 150 | 24 | 1.5 | 93000 | 126000 | 4300 | 5300 | 1.48
96 | NU 1021 | 105 | 160 | 26 | 2 | 109000 | 149000 | 4000 | 4800 | 1.88
97 | NU 1022 | 110 | 170 | 28 | 2 | 131000 | 174000 | 3800 | 4500 | 2.34
98 | NU 1024 | 120 | 180 | 28 | 2 | 139000 | 191000 | 3400 | 4300 | 2.51
99 | NU 1026 | 130 | 200 | 33 | 2 | 172000 | 238000 | 3200 | 3800 | 3.83
100 | NU 1028 | 140 | 210 | 33 | 2 | 176000 | 250000 | 3000 | 3600 | 4.07
101 | NU 1030 | 150 | 225 | 35 | 2.1 | 202000 | 294000 | 2800 | 3400 | 4.9
102 | NU 1032 | 160 | 240 | 38 | 2.1 | 238000 | 340000 | 2600 | 3200 | 6.01
103 | NU 1034 | 170 | 260 | 42 | 2.1 | 287000 | 415000 | 2400 | 2800 | 8.02
104 | NU 1036 | 180 | 280 | 46 | 2.1 | 355000 | 510000 | 2200 | 2600 | 10.8
105 | NU 1038 | 190 | 290 | 46 | 2.1 | 365000 | 535000 | 2000 | 2600 | 11.2
106 | NU 1040 | 200 | 310 | 51 | 2.1 | 390000 | 580000 | 2000 | 2400 | 14.4
107 | NU 1044 | 220 | 340 | 56 | 3 | 500000 | 750000 | 1800 | 2300 | 18.8
108 | NU 1048 | 240 | 360 | 56 | 3 | 530000 | 820000 | 1700 | 2100 | 20.4
109 | NU 2205 | 25 | 52 | 18 | 1 | 24300 | 23500 | 12000 | 14000 | 0.163
110 | NU 2206 | 30 | 62 | 20 | 1 | 33000 | 33000 | 10000 | 12000 | 0.262
111 | NU 2207 | 35 | 72 | 23 | 1.1 | 49000 | 51000 | 8500 | 10000 | 0.402
112 | NU 2208 | 40 | 80 | 23 | 1.1 | 58000 | 62000 | 7500 | 9000 | 0.49
113 | NU 2209 | 45 | 85 | 23 | 1.1 | 61500 | 68000 | 7400 | 8900 | 0.536
114 | NU 2210 | 50 | 90 | 23 | 1.1 | 64000 | 73500 | 6500 | 8000 | 0.58
115 | NU 2211 | 55 | 100 | 25 | 1.5 | 75500 | 87000 | 6200 | 7400 | 0.78
116 | NU 2212 | 60 | 110 | 28 | 1.5 | 96000 | 116000 | 5300 | 6300 | 1.07
117 | NU 2213 | 65 | 120 | 31 | 1.5 | 120000 | 149000 | 4800 | 6000 | 1.43
118 | NU 2214 | 70 | 125 | 31 | 1.5 | 119000 | 151000 | 4800 | 5600 | 1.52
119 | NU 2215 | 75 | 130 | 31 | 1.5 | 130000 | 162000 | 4500 | 5300 | 1.57
120 | NU 2216 | 80 | 140 | 33 | 2 | 147000 | 186000 | 4000 | 5000 | 1.96
121 | NU 2217 | 85 | 150 | 36 | 2 | 170000 | 218000 | 3800 | 4500 | 2.5
122 | NU 2218 | 90 | 160 | 40 | 2 | 207000 | 265000 | 3600 | 4300 | 3.48
123 | NU 2219 | 95 | 170 | 43 | 2.1 | 230000 | 298000 | 3400 | 4000 | 3.85
124 | NU 2220 | 100 | 180 | 46 | 2.1 | 257000 | 335000 | 3200 | 3800 | 4.67
125 | NU 2222 | 110 | 200 | 53 | 2.1 | 320000 | 440000 | 2800 | 3400 | 6.93
126 | NU 2224 | 120 | 215 | 58 | 2.1 | 365000 | 490000 | 2600 | 3200 | 8.56
127 | NU 2226 | 130 | 230 | 64 | 3 | 380000 | 530000 | 2400 | 3000 | 11.2
128 | NU 2228 | 140 | 250 | 68 | 3 | 465000 | 670000 | 2200 | 2800 | 14.3
129 | NU 2230 | 150 | 270 | 73 | 3 | 545000 | 800000 | 2000 | 2600 | 18.7
130 | NU 2305 | 25 | 62 | 24 | 1.1 | 42500 | 41000 | 9300 | 11000 | 0.34
131 | NU 2306 | 30 | 72 | 27 | 1.1 | 51500 | 51000 | 8200 | 9800 | 0.5
132 | NU 2307 | 35 | 80 | 31 | 1.5 | 60500 | 60000 | 7200 | 8600 | 0.696
133 | NU 2308 | 40 | 90 | 33 | 1.5 | 82500 | 88000 | 6500 | 7800 | 0.956
134 | NU 2309 | 45 | 100 | 36 | 1.5 | 99000 | 104000 | 6100 | 7300 | 1.25
135 | NU 2310 | 50 | 110 | 40 | 2 | 121000 | 131000 | 5400 | 6500 | 1.69
136 | NU 2311 | 55 | 120 | 43 | 2 | 148000 | 162000 | 4800 | 5600 | 2.1
137 | NU 2312 | 60 | 130 | 46 | 2.1 | 169000 | 188000 | 4300 | 5300 | 2.69
138 | NU 2313 | 65 | 140 | 48 | 2.1 | 188000 | 212000 | 4000 | 4800 | 3.25
139 | NU 2314 | 70 | 150 | 51 | 2.1 | 223000 | 262000 | 3800 | 4500 | 3.97
140 | NU 2315 | 75 | 160 | 55 | 2.1 | 258000 | 300000 | 3400 | 4300 | 4.84
141 | NU 2316 | 80 | 170 | 58 | 2.1 | 274000 | 330000 | 3200 | 4000 | 5.83
142 | NU 2317 | 85 | 180 | 60 | 3 | 315000 | 380000 | 3000 | 3800 | 6.62
143 | NU 2318 | 90 | 190 | 64 | 3 | 325000 | 395000 | 2800 | 3600 | 7.9
144 | NU 2319 | 95 | 22 | 67 | 3 | 370000 | 460000 | 2600 | 3400 | 9.39
145 | NU 2320 | 100 | 215 | 73 | 3 | 435000 | 545000 | 2400 | 3200 | 11.9

## Table-08
Cylindrical Roller Bearings
SL NO | Bearing No | Boundary dimensions (mm) |  |  |  | Basic load rating (kN) |  | Limit speed (rpm) |  | Mass (kg) Reference
|  | d | D | B | r (min) | Basic Dynamic load rating(Cr) | Basic static load rating(Cor) | Grease lubrication | Oil lubrication
1 | N 203 | 17 | 40 | 12 | 0.6 | 12600 | 7950 | 16000 | 19000 | 0.082
2 | N 204 | 20 | 47 | 14 | 1 | 15400 | 12700 | 15000 | 18000 | 0.112
3 | N 205 | 25 | 52 | 15 | 1 | 17500 | 15700 | 12000 | 15000 | 0.133
4 | N 206 | 30 | 62 | 16 | 1 | 23500 | 21500 | 10000 | 13000 | 0.204
5 | N 207 | 35 | 72 | 17 | 1.1 | 33500 | 31500 | 9000 | 11000 | 0.3
6 | N 208 | 40 | 80 | 18 | 1.1 | 43500 | 43000 | 8500 | 10000 | 0.38
7 | N 209 | 45 | 85 | 19 | 1.1 | 46000 | 47000 | 7500 | 9000 | 0.43
8 | N 210 | 50 | 90 | 20 | 1.1 | 48000 | 51000 | 7000 | 8500 | 0.481
9 | N 211 | 55 | 100 | 21 | 1.5 | 58000 | 62000 | 6300 | 7500 | 0.604
10 | N 212 | 60 | 110 | 22 | 1.5 | 68500 | 75000 | 5600 | 6700 | 0.835
11 | N 213 | 65 | 120 | 23 | 1.5 | 83500 | 94500 | 5300 | 6300 | 1.6
12 | N 214 | 70 | 125 | 24 | 1.5 | 83500 | 95000 | 5000 | 6300 | 0.154
13 | N 215 | 75 | 130 | 25 | 1.5 | 96500 | 111000 | 4800 | 6000 | 1.24
14 | N 216 | 80 | 140 | 26 | 2 | 106000 | 122000 | 4500 | 5300 | 1.53
15 | N 217 | 85 | 150 | 28 | 2 | 120000 | 140000 | 4300 | 5000 | 1.92
16 | N 218 | 90 | 160 | 30 | 2 | 152000 | 178000 | 4000 | 4800 | 2.3
17 | N 219 | 95 | 170 | 32 | 2.1 | 165000 | 195000 | 3800 | 4500 | 0.357
18 | N 220 | 100 | 180 | 34 | 2.1 | 183000 | 217000 | 3600 | 4300 | 3.73
19 | N 221 | 105 | 190 | 36 | 2.1 | 202000 | 241000 | 3400 | 4000 | 4.03
20 | N 222 | 110 | 200 | 38 | 2.1 | 240000 | 290000 | 3200 | 3800 | 4.64
21 | N 224 | 120 | 215 | 40 | 2.1 | 260000 | 320000 | 3000 | 3400 | 5.61
22 | N 226 | 130 | 23 | 40 | 3 | 270000 | 340000 | 2600 | 3200 | 7.6
23 | N 228 | 140 | 250 | 42 | 3 | 310000 | 420000 | 2400 | 3000 | 9.49
24 | N 230 | 150 | 270 | 45 | 3 | 375000 | 490000 | 2200 | 2800 | 11.9
25 | N 304 | 20 | 52 | 15 | 1.1 | 21400 | 17300 | 12000 | 15000 | 0.154
26 | N 305 | 25 | 62 | 17 | 1.1 | 29300 | 25200 | 10000 | 13000 | 0.238
27 | N 306 | 30 | 72 | 19 | 1.1 | 38500 | 35000 | 8500 | 11000 | 0.357
28 | N 307 | 35 | 80 | 21 | 1.5 | 49500 | 47000 | 8000 | 9500 | 0.47
29 | N 308 | 40 | 90 | 23 | 1.5 | 58500 | 57000 | 6700 | 8500 | 0.665
30 | N 309 | 45 | 100 | 25 | 1.5 | 78500 | 77500 | 6300 | 7500 | 0.871
31 | N 310 | 50 | 110 | 27 | 2 | 87000 | 86000 | 5600 | 6700 | 1.17
32 | N 311 | 55 | 120 | 29 | 2 | 111000 | 111000 | 5000 | 6300 | 1.43
33 | N 312 | 60 | 130 | 31 | 2.1 | 124000 | 126000 | 4800 | 5600 | 1.82
34 | N 313 | 65 | 140 | 33 | 2.1 | 135000 | 139000 | 4500 | 5300 | 2.27
35 | N 314 | 70 | 150 | 35 | 2.1 | 158000 | 220000 | 4000 | 5000 | 1.52
36 | N 315 | 75 | 160 | 37 | 2.1 | 190000 | 205000 | 3800 | 4800 | 3.21
37 | N 316 | 80 | 170 | 39 | 2.1 | 190000 | 207000 | 3600 | 4300 | 3.93
38 | N 317 | 85 | 180 | 41 | 3 | 224000 | 247000 | 3400 | 4000 | 4.54
39 | N 318 | 90 | 190 | 43 | 3 | 240000 | 265000 | 3200 | 3800 | 5.37
40 | N 319 | 95 | 200 | 45 | 3 | 259000 | 289000 | 3000 | 3600 | 6.23
41 | N 320 | 100 | 215 | 47 | 3 | 300000 | 335000 | 2800 | 3400 | 7.7
42 | N 322 | 110 | 240 | 50 | 3 | 380000 | 435000 | 2600 | 3000 | 10.4
43 | N 324 | 120 | 260 | 55 | 3 | 450000 | 510000 | 2200 | 2800 | 15.4
44 | N 326 | 130 | 280 | 58 | 4 | 555000 | 665000 | 2200 | 2600 | 18.2
45 | N 328 | 140 | 300 | 62 | 4 | 595000 | 745000 | 2000 | 2400 | 22.4
46 | N 330 | 150 | 320 | 65 | 4 | 660000 | 805000 | 1800 | 2200 | 26.5
47 | N 405 | 25 | 80 | 21 | 1.5 | 46500 | 40000 | 9000 | 11000 | 0.054
48 | N 406 | 30 | 90 | 23 | 1.5 | 62500 | 55000 | 7500 | 9500 | 0.77
49 | N 407 | 35 | 100 | 25 | 1.5 | 75500 | 69000 | 6700 | 8000 | 1.05
50 | N 408 | 40 | 110 | 27 | 2 | 95500 | 89000 | 6000 | 7500 | 1.33
51 | N 410 | 50 | 130 | 31 | 2.1 | 138000 | 136000 | 5000 | 6000 | 2.05
52 | N 411 | 55 | 140 | 33 | 2.1 | 139000 | 138000 | 4800 | 5600 | 2.54
53 | N 412 | 60 | 150 | 35 | 2.1 | 167000 | 168000 | 4300 | 5300 | 3.05
54 | N 413 | 65 | 160 | 37 | 2.1 | 195000 | 203000 | 4000 | 4800 | 3.68
55 | N 414 | 70 | 180 | 42 | 2.1 | 228000 | 236000 | 3600 | 4300 | 5.4
56 | N 415 | 75 | 190 | 45 | 2.1 | 262000 | 274000 | 3400 | 4000 | 6.4
57 | N 416 | 80 | 200 | 48 | 2.1 | 299000 | 315000 | 3200 | 3800 | 7.45
58 | N 417 | 85 | 210 | 52 | 4 | 330000 | 350000 | 3000 | 3800 | 9.1
59 | N 418 | 90 | 225 | 54 | 4 | 375000 | 400000 | 2800 | 3400 | 10.6

## Table-09
Cylindrical Roller Bearings
SL NO | Bearing No | Boundary dimensions (mm) |  |  |  | Basic Dynamic load rating(Cr) | Basic static load rating(Cor) | Limiting speed (min-1) |  | Mass (kg) Reference
|  | d | D | B | r (min) |  |  | Grease lubrication | Oil lubrication
1 | NJ 203 | 17 | 40 | 12 | 0.6 | 12600 | 7950 | 16000 | 19000 | 0.082
2 | NJ 204 | 20 | 47 | 14 | 1 | 15400 | 12700 | 15000 | 18000 | 0.112
3 | NJ 205 | 25 | 52 | 15 | 1 | 17500 | 15700 | 12000 | 15000 | 0.133
4 | NJ 206 | 30 | 62 | 16 | 1 | 23500 | 21500 | 10000 | 13000 | 0.204
5 | NJ 207 | 35 | 72 | 17 | 1.1 | 33500 | 31500 | 9000 | 11000 | 0.3
6 | NJ 208 | 40 | 80 | 18 | 1.1 | 43500 | 43000 | 8500 | 10000 | 0.38
7 | NJ 209 | 45 | 85 | 19 | 1.1 | 46000 | 47000 | 7500 | 9000 | 0.43
8 | NJ 210 | 50 | 90 | 20 | 1.1 | 48000 | 51000 | 7000 | 8500 | 0.481
9 | NJ 211 | 55 | 100 | 21 | 1.5 | 58000 | 62000 | 6300 | 7500 | 0.604
10 | NJ 212 | 60 | 110 | 22 | 1.5 | 68500 | 75000 | 5600 | 6700 | 0.835
11 | NJ 213 | 65 | 120 | 23 | 1.5 | 83500 | 94500 | 5300 | 6300 | 1.6
12 | NJ 214 | 70 | 125 | 24 | 1.5 | 83500 | 95000 | 5000 | 6300 | 0.154
13 | NJ 215 | 75 | 130 | 25 | 1.5 | 96500 | 111000 | 4800 | 6000 | 1.24
14 | NJ 216 | 80 | 140 | 26 | 2 | 106000 | 122000 | 4500 | 5300 | 1.53
15 | NJ 217 | 85 | 150 | 28 | 2 | 120000 | 140000 | 4300 | 5000 | 1.92
16 | NJ 218 | 90 | 160 | 30 | 2 | 152000 | 178000 | 4000 | 4800 | 2.3
17 | NJ 219 | 95 | 170 | 32 | 2.1 | 165000 | 195000 | 3800 | 4500 | 0.357
18 | NJ 221 | 105 | 190 | 36 | 2.1 | 202000 | 241000 | 3400 | 4000 | 4.03
19 | NJ 232 | 160 | 290 | 48 | 3 | 430000 | 570000 | 2200 | 2600 | 14.5
20 | NJ 234 | 170 | 310 | 52 | 4 | 475000 | 635000 | 2000 | 2400 | 17.9
21 | NJ 236 | 180 | 320 | 52 | 4 | 495000 | 675000 | 1900 | 2200 | 19.3
22 | NJ 238 | 190 | 340 | 55 | 4 | 555000 | 770000 | 1800 | 2200 | 22.6
23 | NJ 240 | 200 | 360 | 58 | 4 | 620000 | 865000 | 1500 | 1800 | 26.8
24 | NJ 304 | 20 | 52 | 15 | 1.1 | 21400 | 17300 | 12000 | 15000 | 0.154
25 | NJ 305 | 25 | 62 | 17 | 1.1 | 29300 | 25200 | 10000 | 13000 | 0.238
26 | NJ 306 | 30 | 72 | 19 | 1.1 | 38500 | 35000 | 8500 | 11000 | 0.357
27 | NJ 307 | 35 | 80 | 21 | 1.5 | 49500 | 47000 | 8000 | 9500 | 0.47
28 | NJ 308 | 40 | 90 | 23 | 1.5 | 58500 | 57000 | 6700 | 8500 | 0.665
29 | NJ 309 | 45 | 100 | 25 | 1.5 | 78500 | 77500 | 6300 | 7500 | 0.871
30 | NJ 310 | 50 | 110 | 27 | 2 | 87000 | 86000 | 5600 | 6700 | 1.17
31 | NJ 311 | 55 | 120 | 29 | 2 | 111000 | 111000 | 5000 | 6300 | 1.43
32 | NJ 312 | 60 | 130 | 31 | 2.1 | 124000 | 126000 | 4800 | 5600 | 1.82
33 | NJ 313 | 65 | 140 | 33 | 2.1 | 135000 | 139000 | 4500 | 5300 | 2.27
34 | NJ 314 | 70 | 150 | 35 | 2.1 | 158000 | 220000 | 4000 | 5000 | 1.52
35 | NJ 315 | 75 | 160 | 37 | 2.1 | 190000 | 205000 | 3800 | 4800 | 3.21
36 | NJ 316 | 80 | 170 | 39 | 2.1 | 190000 | 207000 | 3600 | 4300 | 3.93
37 | NJ 321 | 105 | 225 | 49 | 3 | 340000 | 385000 | 2600 | 3200 | 8.73
38 | NJ 326 | 130 | 280 | 58 | 4 | 555000 | 665000 | 2200 | 2600 | 18.2
39 | NJ 328 | 140 | 300 | 62 | 4 | 595000 | 745000 | 2000 | 2400 | 22.4
40 | NJ 330 | 150 | 320 | 65 | 4 | 660000 | 805000 | 1800 | 2200 | 26.5
41 | NJ 332 | 160 | 290 | 80 | 3 | 700000 | 875000 | 1700 | 2000 | 31.2
42 | NJ 334 | 170 | 360 | 72 | 4 | 795000 | 1010000 | 1600 | 2000 | 37.1
43 | NJ 336 | 180 | 380 | 75 | 4 | 9050000 | 1150000 | 1500 | 1800 | 42.8
44 | NJ 338 | 190 | 400 | 78 | 5 | 975000 | 1260000 | 1400 | 1700 | 49.4
45 | NJ 340 | 200 | 420 | 80 | 5 | 975000 | 1270000 | 1300 | 1600 | 54.5
46 | NJ 405 | 25 | 80 | 21 | 1.5 | 46500 | 40000 | 9000 | 11000 | 0.564
47 | NJ 406 | 30 | 90 | 23 | 1.5 | 62500 | 55000 | 7500 | 9500 | 0.77
48 | NJ 407 | 35 | 100 | 25 | 1.5 | 75500 | 69000 | 6700 | 8000 | 1.05
49 | NJ 408 | 40 | 110 | 27 | 2 | 95500 | 89000 | 6000 | 7500 | 1.33
50 | NJ 409 | 45 | 120 | 29 | 2 | 107000 | 102000 | 5600 | 6700 | 1.67
51 | NJ 410 | 50 | 130 | 31 | 2.1 | 138000 | 136000 | 5000 | 6000 | 2.05
52 | NJ 412 | 60 | 150 | 35 | 2.1 | 167000 | 168000 | 4300 | 5300 | 3.05
53 | NJ 413 | 65 | 160 | 37 | 2.1 | 195000 | 203000 | 4000 | 4800 | 3.68
54 | NJ 414 | 70 | 180 | 42 | 2.1 | 228000 | 236000 | 3600 | 4300 | 5.4
55 | NJ 415 | 75 | 190 | 45 | 2.1 | 262000 | 274000 | 3400 | 4000 | 6.4
56 | NJ 416 | 80 | 200 | 48 | 2.1 | 299000 | 315000 | 3200 | 3800 | 7.45
57 | NJ 417 | 85 | 210 | 52 | 4 | 330000 | 350000 | 3000 | 3800 | 9.1
58 | NJ 418 | 90 | 225 | 54 | 4 | 375000 | 400000 | 2800 | 3400 | 10.6
59 | NJ 419 | 95 | 240 | 55 | 4 | 400000 | 445000 | 2600 | 3200 | 14
60 | NJ 420 | 100 | 250 | 58 | 4 | 450000 | 500000 | 2600 | 3000 | 14.4
61 | NJ 421 | 105 | 260 | 60 | 4 | 495000 | 555000 | 2400 | 3000 | 19.5
62 | NJ 422 | 110 | 280 | 65 | 4 | 550000 | 620000 | 2200 | 2800 | 20.5
63 | NJ 424 | 120 | 310 | 72 | 5 | 675000 | 770000 | 2000 | 2400 | 28.7
64 | NJ 426 | 130 | 340 | 78 | 5 | 825000 | 955000 | 1800 | 2200 | 36.9
65 | NJ 2205 | 25 | 52 | 18 | 1 | 24300 | 23500 | 12000 | 14000 | 0.163
66 | NJ 2206 | 30 | 62 | 20 | 1 | 33000 | 33000 | 10000 | 12000 | 0.262
67 | NJ 2207 | 35 | 72 | 23 | 1.1 | 49000 | 51000 | 8500 | 10000 | 0.402
68 | NJ 2208 | 40 | 80 | 23 | 1.1 | 58000 | 62000 | 7500 | 9000 | 0.49
69 | NJ 2209 | 45 | 85 | 23 | 1.1 | 61500 | 68000 | 7400 | 8900 | 0.536
70 | NJ 2210 | 50 | 90 | 23 | 1.1 | 64000 | 73500 | 6500 | 8000 | 0.58
71 | NJ 2211 | 55 | 100 | 25 | 1.5 | 75500 | 87000 | 6200 | 7400 | 0.78
72 | NJ 2212 | 60 | 110 | 28 | 1.5 | 96000 | 116000 | 5300 | 6300 | 1.07
73 | NJ 2213 | 65 | 120 | 31 | 1.5 | 120000 | 149000 | 4800 | 6000 | 1.43
74 | NJ 2214 | 70 | 125 | 31 | 1.5 | 119000 | 151000 | 4800 | 5600 | 1.52
75 | NJ 2215 | 75 | 130 | 31 | 1.5 | 130000 | 162000 | 4500 | 5300 | 1.57
76 | NJ 2216 | 80 | 140 | 33 | 2 | 147000 | 186000 | 4000 | 5000 | 1.96
77 | NJ 2217 | 85 | 150 | 36 | 2 | 170000 | 218000 | 3800 | 4500 | 2.5
78 | NJ 2218 | 90 | 160 | 40 | 2 | 207000 | 265000 | 3600 | 4300 | 3.48
79 | NJ 2219 | 95 | 170 | 43 | 2.1 | 230000 | 298000 | 3400 | 4000 | 3.85
80 | NJ 2220 | 100 | 180 | 46 | 2.1 | 257000 | 335000 | 3200 | 3800 | 4.67
81 | NJ 2305 | 25 | 62 | 24 | 1.1 | 42500 | 41000 | 9300 | 11000 | 0.34
82 | NJ 2306 | 30 | 72 | 27 | 1.1 | 51500 | 51000 | 8200 | 9800 | 0.5
83 | NJ 2307 | 35 | 80 | 31 | 1.5 | 60500 | 60000 | 7200 | 8600 | 0.696
84 | NJ 2308 | 40 | 90 | 33 | 1.5 | 82500 | 88000 | 6500 | 7800 | 0.956
85 | NJ 2309 | 45 | 100 | 36 | 1.5 | 99000 | 104000 | 6100 | 7300 | 1.25
86 | NJ 2310 | 50 | 110 | 40 | 2 | 121000 | 131000 | 5400 | 6500 | 1.69
87 | NJ 2311 | 55 | 120 | 43 | 2 | 148000 | 162000 | 4800 | 5600 | 2.1
88 | NJ 2313 | 65 | 140 | 48 | 2.1 | 188000 | 212000 | 4000 | 4800 | 3.25
89 | NJ 2315 | 75 | 160 | 55 | 2.1 | 258000 | 300000 | 3400 | 4300 | 4.84
90 | NJ 2316 | 80 | 170 | 58 | 2.1 | 274000 | 330000 | 3200 | 4000 | 5.83
91 | NJ 2318 | 90 | 190 | 64 | 3 | 325000 | 395000 | 2800 | 3600 | 7.9

## Table-10
Angular Contact Ball Bearings Single Mounting / Duplex Mounting
SL NO | Bearing No | Boundary dimensions (mm) |  |  |  | Basic Dynamic load rating(Cr) |  | Basic static load rating(Cor) |  | Limiting speed (min-1) |  |  |  | Mass (kg) Single
|  | d | D | B | r (min) |  |  |  |  | Grease lubrication |  | Oil lubrication
[6 empty] | Single | Duplex | Single | Duplex | Single | Duplex | Single | Duplex
1 | 7030 | 150 | 125 | 35 | 2.1 | 137000 | 222000 | 154000 | 305000 | 2300 | 1800 | 3000 | 2400 | 4.42
2 | 7036 | 180 | 280 | 46 | 2.1 | 207000 | 335000 | 252000 | 505000 | 1900 | 1500 | 2500 | 2000 | 9.98
3 | 7052

## Table-11
Self-aligning Ball Bearings
SL NO | Bearing No | Boundary dimensions (mm) |  |  |  | Basic Dynamic load rating(Cr) | Basic static load rating(Cor) | Limiting speed (min-1) |  | (Reference) Cylindrical bore
|  | d | D | B | r (min) |  |  | Grease lubrication | Oil lubrication
1 | 1200 | 10 | 30 | 9 | 0.6 | 5500 | 1200 | 23000 | 28000 | 0.034
2 | 1201 | 12 | 32 | 10 | 0.6 | 5600 | 1250 | 2100 | 26000 | 0.04
3 | 1202 | 15 | 35 | 11 | 1.6 | 7450 | 1750 | 18000 | 22000 | 0.049
4 | 1203 | 17 | 40 | 12 | 0.6 | 7900 | 2000 | 16000 | 20000 | 0.073
5 | 1204 | 20 | 47 | 14 | 1 | 9900 | 2600 | 14000 | 17000 | 0.12
6 | 1205 | 25 | 52 | 15 | 1 | 12100 | 3300 | 12000 | 14000 | 0.141
7 | 1206 | 30 | 62 | 16 | 1 | 15600 | 4650 | 9900 | 12000 | 0.22
8 | 1207 | 35 | 72 | 17 | 1.1 | 15800 | 5100 | 8500 | 10000 | 0.323
9 | 1208 | 40 | 80 | 18 | 1.1 | 19200 | 6500 | 7500 | 9200 | 0.417
10 | 1209 | 45 | 85 | 19 | 1.1 | 21800 | 7350 | 7000 | 8500 | 0.465
11 | 1210 | 50 | 90 | 20 | 1.1 | 22700 | 8100 | 6500 | 7900 | 0.525
12 | 1211 | 55 | 100 | 21 | 1.5 | 26800 | 10000 | 5800 | 7100 | 0.705
13 | 1212 | 60 | 110 | 22 | 1.5 | 30200 | 11500 | 5200 | 6400 | 0.9
14 | 1213 | 65 | 120 | 23 | 1.5 | 31000 | 12500 | 4800 | 5800 | 1.15
15 | 1214 | 70 | 125 | 24 | 1.5 | 34600 | 13800 | 4600 | 5700 | 1.26
16 | 1215 | 75 | 130 | 25 | 1.5 | 38800 | 15700 | 4300 | 5300 | 1.36
17 | 1216 | 80 | 140 | 26 | 2 | 39800 | 17000 | 4000 | 4900 | 1.67
18 | 1217 | 85 | 150 | 28 | 2 | 49200 | 20800 | 3800 | 4600 | 2.07
19 | 1218 | 90 | 160 | 30 | 2 | 56800 | 23400 | 3500 | 4300 | 2.52
20 | 1302 | 15 | 42 | 13 | 1 | 9550 | 2300 | 16000 | 20000 | 0.094
21 | 1303 | 17 | 47 | 14 | 1 | 12500 | 3200 | 14000 | 17000 | 0.13
22 | 1304 | 20 | 52 | 15 | 1.1 | 12400 | 3300 | 13000 | 15000 | 0.163
23 | 1305 | 25 | 62 | 17 | 1.1 | 18000 | 5000 | 9900 | 12000 | 0.257
24 | 1306 | 30 | 72 | 19 | 1.1 | 21300 | 6300 | 8700 | 11000 | 0.387
25 | 1307 | 35 | 80 | 21 | 1.5 | 25100 | 7850 | 7600 | 9300 | 0.51
26 | 1308 | 40 | 90 | 23 | 1.5 | 29500 | 9700 | 6900 | 8400 | 0.715
27 | 1309 | 45 | 100 | 25 | 1.5 | 38100 | 12700 | 6100 | 7500 | 0.957
28 | 1310 | 50 | 110 | 27 | 2 | 43400 | 14100 | 5600 | 6800 | 1.21
29 | 1311 | 55 | 120 | 29 | 2 | 51300 | 17900 | 5000 | 6200 | 1.58
30 | 1312 | 60 | 130 | 31 | 2.1 | 57200 | 20800 | 4500 | 5500 | 1.96
31 | 1313 | 65 | 140 | 33 | 2.1 | 61700 | 22900 | 4300 | 5200 | 2.45
32 | 1314 | 70 | 150 | 35 | 2.1 | 74000 | 27700 | 4000 | 4900 | 2.99
33 | 1315 | 75 | 160 | 37 | 2.1 | 78900 | 29900 | 4000 | 4900 | 3.56
34 | 1316 | 80 | 170 | 39 | 2.1 | 88100 | 33100 | 3500 | 4300 | 4.18
35 | 1317 | 85 | 180 | 41 | 3 | 97300 | 37800 | 3300 | 4000 | 4.98
36 | 1318 | 90 | 190 | 43 | 3 | 116000 | 44400 | 3100 | 3800 | 5.8
37 | 2201 | 12 | 32 | 14 | 0.6 | 7650 | 1750 | 21000 | 26000 | 0.053
38 | 2202 | 15 | 35 | 14 | 0.6 | 7700 | 1850 | 18000 | 22000 | 0.06
39 | 2203 | 17 | 40 | 16 | 0.6 | 9800 | 2400 | 16000 | 20000 | 0.088
40 | 2204 | 20 | 47 | 18 | 1 | 12600 | 3300 | 14000 | 17000 | 0.14
41 | 2205 | 25 | 52 | 18 | 1 | 12600 | 3500 | 12000 | 15000 | 0.163
42 | 2206 | 30 | 62 | 20 | 1 | 15600 | 4650 | 10000 | 12000 | 0.26
43 | 2207 | 35 | 72 | 23 | 1.1 | 21600 | 6600 | 8500 | 10000 | 0.403
44 | 2208 | 40 | 80 | 23 | 1.2 | 22400 | 7400 | 7600 | 9300 | 0.505
45 | 2209 | 45 | 85 | 23 | 1.1 | 23300 | 8150 | 7000 | 8500 | 0.545
46 | 2210 | 50 | 90 | 23 | 1.1 | 23300 | 8500 | 6500 | 7900 | 0.59
47 | 2211 | 55 | 100 | 25 | 1.1 | 26800 | 10000 | 5800 | 7100 | 0.81
48 | 2212 | 60 | 110 | 28 | 1.5 | 34100 | 12600 | 5300 | 6500 | 1.09
49 | 2213 | 65 | 120 | 31 | 1.5 | 43500 | 16400 | 4900 | 5900 | 1.46
50 | 2302 | 15 | 42 | 17 | 1 | 12100 | 2900 | 14000 | 20000 | 0.114
51 | 2304 | 20 | 52 | 21 | 1.1 | 18000 | 4700 | 11000 | 15000 | 0.209
52 | 2305 | 25 | 62 | 24 | 1.1 | 24400 | 6600 | 9400 | 13000 | 0.335
53 | 2306 | 30 | 72 | 27 | 1.1 | 31400 | 8750 | 8000 | 11000 | 0.5
54 | 2307 | 35 | 80 | 31 | 1.5 | 39400 | 11300 | 7100 | 9800 | 0.675
55 | 2308 | 40 | 90 | 33 | 1.5 | 44900 | 13500 | 6200 | 8600 | 0.925
56 | 2309 | 45 | 100 | 36 | 1.5 | 54400 | 16700 | 5600 | 7700 | 1.23
57 | 2310 | 50 | 110 | 40 | 2 | 64600 | 20300 | 5100 | 7000 | 1.64
58 | 2311 | 55 | 120 | 43 | 2 | 75300 | 24000 | 4600 | 6400 | 2.1
59 | 2312 | 60 | 130 | 46 | 2.1 | 87200 | 28300 | 4200 | 5800 | 2.6

## Table-12
Tapered Roller Bearings Metric Series
SL NO | Bearing No | Boundary dimensions (mm) |  |  |  | Basic Dynamic load rating(Cr) | Basic static load rating(Cor) | Limiting speed (min-1) |  | Mass (kg) Reference
|  | d | D | B | r (min) |  |  | Grease lubrication | Oil lubrication
1 | 30203 | 15 | 35 | 11 | 0.6 | 20800 | 20700 | 10000 | 14000 | 0.081
2 | 30204 | 20 | 42 | 14 | 1 | 27000 | 27200 | 8700 | 12000 | 0.127
3 | 30205 | 25 | 52 | 15 | 1 | 31500 | 33700 | 7500 | 10000 | 0.156
4 | 30206 | 30 | 62 | 18 | 1 | 41500 | 44800 | 6500 | 8700 | 0.236
5 | 30207 | 35 | 72 | 17 | 1.5 | 55100 | 60900 | 5600 | 7400 | 0.344
6 | 30208 | 40 | 80 | 18 | 1.5 | 62900 | 69200 | 5000 | 6700 | 0.434
7 | 30209 | 45 | 85 | 19 | 1.5 | 67200 | 77400 | 4600 | 6100 | 0.502
8 | 30210 | 50 | 90 | 20 | 1.5 | 76500 | 91700 | 4300 | 5700 | 0.566
9 | 30211 | 55 | 100 | 21 | 2 | 94600 | 113000 | 3900 | 5200 | 0.732
10 | 30212 | 60 | 110 | 22 | 2 | 106000 | 127000 | 3500 | 4700 | 0.945
11 | 30213 | 65 | 120 | 23 | 2 | 128000 | 156000 | 3200 | 4300 | 1.18
12 | 30214 | 70 | 125 | 24 | 2 | 138000 | 173000 | 3100 | 4100 | 1.32
13 | 30215 | 75 | 130 | 25 | 2 | 142000 | 181000 | 2900 | 3900 | 1.42
14 | 30216 | 80 | 140 | 26 | 2.5 | 161000 | 202000 | 2700 | 3600 | 1.72
15 | 30217 | 85 | 150 | 28 | 2.5 | 182000 | 231000 | 2500 | 3400 | 2.17
16 | 30218 | 90 | 190 | 43 | 2.5 | 204000 | 261000 | 2400 | 3200 | 2.65
17 | 30219 | 95 | 170 | 32 | 2.5 | 231000 | 299000 | 2200 | 3000 | 3.2
18 | 30220 | 100 | 180 | 34 | 3 | 258000 | 338000 | 2100 | 2800 | 3.83
19 | 30222 | 110 | 200 | 38 | 3 | 324000 | 434000 | 1900 | 2500 | 5.33
20 | 30224 | 120 | 215 | 40 | 3 | 347000 | 473000 | 1700 | 2300 | 6.36
21 | 30226 | 130 | 230 | 40 | 4 | 377000 | 511000 | 1600 | 2100 | 7.24
22 | 30228 | 140 | 250 | 42 | 4 | 405000 | 538000 | 1500 | 1900 | 8.9
23 | 30230 | 150 | 270 | 45 | 4 | 466000 | 625000 | 1300 | 1800 | 10.9
24 | 30232 | 160 | 290 | 48 | 4 | 483000 | 637000 | 1200 | 1600 | 13.3
25 | 30234 | 170 | 310 | 52 | 5 | 544000 | 726000 | 1100 | 1500 | 16.5
26 | 30236 | 180 | 320 | 52 | 5 | 615000 | 870000 | 1100 | 1400 | 18.3
27 | 30238 | 190 | 340 | 55 | 5 | 729000 | 1030000 | 1000 | 1400 | 21.9
28 | 30240 | 200 | 360 | 58 | 5 | 792000 | 1120000 | 940 | 1200 | 26.4
29 | 30248 | 240 | 440 | 72 | 5 | 1230000 | 1790000 | 730 | 980 | 49.5
30 | 30252 | 260 | 480 | 80 | 6 | 1210000 | 1860000 | 650 | 870 | 64.9
31 | 30302 | 15 | 42 | 13 | 1 | 21900 | 19200 | 10000 | 14000 | 0.098
32 | 30303 | 17 | 47 | 14 | 1 | 27400 | 24500 | 9200 | 12000 | 0.081
33 | 30304 | 20 | 52 | 16 | 1.5 | 36400 | 35200 | 8300 | 11000 | 0.179
34 | 30305 | 25 | 62 | 17 | 1.5 | 48200 | 46900 | 6800 | 9000 | 0.273
35 | 30306 | 30 | 72 | 19 | 1.5 | 59600 | 60100 | 5800 | 7700 | 0.411
36 | 30307 | 35 | 80 | 21 | 2 | 76200 | 78900 | 5200 | 6900 | 0.527
37 | 30308 | 40 | 90 | 23 | 2 | 90600 | 101000 | 4500 | 6100 | 0.757
38 | 30309 | 45 | 100 | 25 | 2 | 113000 | 128000 | 4100 | 5400 | 1.01
39 | 30310 | 50 | 110 | 27 | 2.5 | 137000 | 152000 | 3700 | 4900 | 1.32
40 | 30311 | 55 | 120 | 29 | 2.5 | 149000 | 170000 | 3300 | 4500 | 1.65
41 | 30312 | 60 | 130 | 31 | 3 | 173000 | 201000 | 3100 | 4100 | 2.08
42 | 30313 | 65 | 140 | 33 | 3 | 204000 | 239000 | 2800 | 3800 | 2.56
43 | 30314 | 70 | 150 | 45 | 3 | 230000 | 273000 | 2600 | 3500 | 3.08
44 | 30315 | 75 | 160 | 37 | 3 | 250000 | 297000 | 2500 | 3300 | 3.52
45 | 30316 | 80 | 170 | 39 | 3 | 294000 | 355000 | 2300 | 3100 | 4.46
46 | 30317 | 85 | 180 | 41 | 4 | 305000 | 367000 | 2200 | 2900 | 4.97
47 | 30318 | 90 | 190 | 43 | 4 | 336000 | 407000 | 2100 | 2700 | 5.78
48 | 30319 | 95 | 200 | 45 | 4 | 317000 | 368000 | 2000 | 2600 | 6.32
49 | 30320 | 100 | 215 | 47 | 4 | 344000 | 400000 | 1800 | 2400 | 7.76
50 | 30322 | 110 | 240 | 50 | 4 | 481000 | 590000 | 1600 | 2100 | 11.4
51 | 30324 | 120 | 260 | 55 | 4 | 505000 | 611000 | 1500 | 2000 | 13.7
52 | 30326 | 130 | 280 | 58 | 5 | 563000 | 684000 | 1400 | 1800 | 16.9
53 | 30328 | 140 | 300 | 62 | 5 | 525000 | 627000 | 1100 | 1500 | 20
54 | 30330 | 150 | 320 | 65 | 5 | 616000 | 750000 | 970 | 1400 | 23.9
55 | 30332 | 160 | 340 | 68 | 5 | 742000 | 933000 | 900 | 1300 | 29.1
56 | 30334 | 170 | 360 | 72 | 5 | 762000 | 1040000 | 830 | 1200 | 34.3
57 | 30336 | 180 | 380 | 75 | 5 | 833000 | 1150000 | 780 | 1100 | 40.1
58 | 30338 | 190 | 400 | 78 | 5 | 950000 | 1210000 | 740 | 1000 | 44.8
59 | 30340 | 200 | 420 | 80 | 5 | 904000 | 1230000 | 690 | 970 | 50.6
60 | 30344 | 220 | 460 | 88 | 5 | 1260000 | 1680000 | 730 | 980 | 69
61 | 30348 | 240 | 500 | 95 | 5 | 1520000 | 2100000 | 670 | 890 | 87.3

## Tabel-13
Tapered Roller Bearings Metric Series
SL NO | Bearing No | Boundary dimensions (mm) |  |  |  | Basic Dynamic load rating(Cr) | Basic static load rating(Cor) | Limiting speed (min-1) |  | Mass (kg) Reference
|  | d | D | B | r (min) |  |  | Grease lubrication | Oil lubrication
1 | 32004 | 20 | 42 | 15 | 0.6 | 27300 | 31500 | 9300 | 13000 | 0.102
2 | 32005 | 25 | 47 | 15 | 0.6 | 30200 | 37700 | 8300 | 11000 | 0.118
3 | 32006 | 30 | 55 | 17 | 1 | 38200 | 48000 | 7000 | 9400 | 0.177
4 | 32007 | 35 | 62 | 18 | 1 | 45500 | 59400 | 6200 | 8200 | 0.231
5 | 32008 | 40 | 68 | 19 | 1 | 53500 | 71400 | 5600 | 7400 | 0.282
6 | 32009 | 45 | 75 | 20 | 1 | 62800 | 86500 | 5000 | 6600 | 0.354
7 | 32010 | 50 | 80 | 20 | 1 | 65700 | 94500 | 4600 | 6100 | 0.389
8 | 32011 | 55 | 90 | 23 | 1.5 | 84600 | 121000 | 4100 | 5500 | 0.569
9 | 32012 | 60 | 95 | 23 | 1.5 | 86100 | 127000 | 3900 | 5200 | 0.621
10 | 32013 | 65 | 100 | 23 | 1.5 | 90000 | 137000 | 3600 | 4800 | 0.664
11 | 32014 | 70 | 11o | 25 | 1.5 | 108000 | 163000 | 3300 | 4400 | 0.884
12 | 32015 | 75 | 115 | 25 | 1.5 | 110000 | 169000 | 3100 | 4200 | 0.93
13 | 32016 | 80 | 125 | 29 | 1.5 | 147000 | 225000 | 2900 | 3900 | 1.32
14 | 32017 | 85 | 130 | 29 | 1.5 | 150000 | 234000 | 2800 | 3700 | 1.38
15 | 32018 | 90 | 140 | 32 | 2 | 178000 | 276000 | 2600 | 3500 | 1.8
16 | 32019 | 95 | 145 | 32 | 2 | 182000 | 287000 | 2500 | 3300 | 1.88
17 | 32021 | 100 | 160 | 35 | 1.5 | 215000 | 344000 | 2200 | 3000 | 2.45
18 | 32022 | 110 | 170 | 38 | 2.5 | 248000 | 395000 | 2100 | 2800 | 3.12
19 | 32024 | 120 | 180 | 38 | 2.5 | 427000 | 2000 | 2600 | 2600 | 3.34
20 | 32026 | 130 | 200 | 45 | 2.5 | 340000 | 563000 | 1800 | 2300 | 5.04
21 | 32036 | 180 | 280 | 64 | 3 | 644000 | 1100000 | 1200 | 1600 | 14.1
22 | 32038 | 190 | 290 | 64 | 3 | 654000 | 1170000 | 1100 | 1500 | 14.7
23 | 32044 | 220 | 340 | 76 | 4 | 894000 | 1620000 | 940 | 1300 | 25.2
24 | 32048 | 240 | 360 | 76 | 4 | 924000 | 1720000 | 870 | 1300 | 26.8
25 | 32052 | 260 | 400 | 87 | 5 | 1170000 | 2170000 | 770 | 1000 | 39.5
26 | 32056 | 280 | 420 | 875 |  | 1200000 | 2280000 | 720 | 960 | 41.7
27 | 32204 | 20 | 47 | 18 | 1 | 32500 | 34800 | 8700 | 12000 | 0.156
28 | 32205 | 25 | 52 | 18 | 1 | 39800 | 44800 | 7900 | 11000 | 0.188
29 | 32206 | 30 | 62 | 20 | 1 | 50700 | 57900 | 6500 | 8700 | 0.292
30 | 32207 | 35 | 72 | 23 | 1.5 | 69600 | 82400 | 5600 | 7500 | 0.453
31 | 32208 | 40 | 80 | 23 | 1.5 | 77700 | 90800 | 5000 | 6600 | 0.554
32 | 32209 | 45 | 85 | 23 | 1.5 | 78300 | 94100 | 4600 | 6100 | 0.587
33 | 32210 | 50 | 90 | 19 | 1.5 | 85000 | 105000 | 4300 | 5700 | 0.643
34 | 32211 | 55 | 100 | 25 | 1.5 | 107000 | 133000 | 3900 | 5200 | 0.863
35 | 32212 | 60 | 110 | 28 | 1.5 | 132000 | 167000 | 3500 | 4700 | 1.19
36 | 32213 | 65 | 120 | 31 | 1.5 | 157000 | 203000 | 3200 | 4300 | 1.58
37 | 32214 | 70 | 125 | 31 | 1.5 | 169000 | 225000 | 3100 | 4100 | 1.71
38 | 32215 | 75 | 130 | 31 | 1.5 | 174000 | 234000 | 2900 | 3900 | 1.77
39 | 32216 | 80 | 140 | 33 | 2.5 | 203000 | 271000 | 2700 | 3600 | 2.17
40 | 32217 | 85 | 150 | 36 | 2.5 | 232000 | 315000 | 2500 | 3300 | 2.8
41 | 32218 | 90 | 160 | 40 | 2.5 | 263000 | 362000 | 2400 | 3200 | 3.47
42 | 32219 | 95 | 170 | 43 | 2.5 | 311000 | 439000 | 2200 | 3000 | 4.34
43 | 32220 | 100 | 180 | 46 | 2.5 | 347000 | 495000 | 2100 | 2800 | 5.21
44 | 32304 | 20 | 52 | 21 | 1.5 | 45100 | 46700 | 8400 | 11000 | 0.239
45 | 32305 | 25 | 62 | 24 | 1.5 | 61200 | 64100 | 6900 | 9100 | 0.386
46 | 32306 | 30 | 72 | 27 | 1.5 | 82200 | 91600 | 5900 | 7900 | 0.588
47 | 32307 | 35 | 80 | 31 | 2 | 101000 | 114000 | 5300 | 7000 | 0.776
48 | 32308 | 40 | 90 | 33 | 2 | 116000 | 139000 | 4600 | 6200 | 1.06
49 | 32309 | 45 | 100 | 36 | 2 | 146000 | 180000 | 4100 | 5500 | 1.43
50 | 32310 | 50 | 110 | 40 | 2 | 176000 | 220000 | 3700 | 5000 | 1.89
51 | 32311 | 55 | 120 | 43 | 2.5 | 200000 | 250000 | 3400 | 4500 | 2.38
52 | 32312 | 60 | 130 | 46 | 2.5 | 221000 | 275000 | 3100 | 4200 | 2.92
53 | 32313 | 65 | 140 | 48 | 2.5 | 276000 | 357000 | 2900 | 3900 | 3.64
54 | 32321 | 105 | 225 | 77 | 4 | 635000 | 886000 | 1800 | 2300 | 14.9
55 | 32328 | 140 | 300 | 102 | 5 | 958000 | 1320000 | 1300 | 1700 | 33.5
56 | 32330 | 150 | 320 | 108 | 5 | 1240000 | 1790000 | 1200 | 1600 | 42
57 | 32332 | 160 | 340 | 114 | 5 | 1220000 | 1720000 | 1100 | 1400 | 47.9
58 | 32334 | 170 | 360 | 120 | 5 | 1310000 | 1830000 | 1000 | 1300 | 55.8
59 | 32336 | 180 | 380 | 126 | 5 | 1410000 | 1980000 | 960 | 1300 | 67
60 | 32338 | 190 | 400 | 132 | 5 | 1550000 | 2190000 | 890 | 1200 | 76.6
61 | 32340 | 200 | 420 | 138 | 5 | 1790000 | 2580000 | 830 | 1100 | 91

## Table-14
Deep-groove Ball Bearings
SL NO | Bearing No | Boundary dimensions (mm) |  |  |  | Basic Dynamic load rating(Cr) | Basic static load rating(Cor) | Limit speed (min-1) |  |  | Mass (kg)
|  | d | D | B | r (min) |  |  | Grease lubrication |  | Oil lubrication
[8 empty] | Open type, ZE, ZZE,NKE,2NK | NSE, 2NSE | Open type, ZE
1 | 6000 | 10 | 26 | 8 | 0.3 | 4550 | 1970 | 30000 | 22000 | 36000 | 0.019
2 | 6001 | 12 | 28 | 8 | 0.3 | 5100 | 2390 | 32000 | 20000 | 39000 | 0.023
3 | 6002 | 15 | 32 | 9 | 0.3 | 5600 | 2840 | 24000 | 15000 | 28000 | 0.032
4 | 6003 | 17 | 35 | 10 | 0.3 | 6000 | 3250 | 22000 | 14000 | 26000 | 0.039
5 | 6004 | 20 | 42 | 12 | 0.6 | 9400 | 5000 | 18000 | 11000 | 21000 | 0.07
6 | 6005 | 25 | 47 | 12 | 0.6 | 10100 | 5850 | 15000 | 9500 | 18000 | 0.079
7 | 6006 | 30 | 55 | 13 | 1 | 13200 | 8300 | 13000 | 8000 | 15000 | 0.117
8 | 6007 | 35 | 62 | 14 | 1 | 16000 | 10300 | 12000 | 6800 | 14000 | 0.156
9 | 6008 | 40 | 68 | 15 | 1 | 16800 | 11500 | 10000 | 6100 | 12000 | 0.194
10 | 6009 | 45 | 75 | 16 | 1 | 20900 | 15200 | 9200 | － | 11000 | 0.246
11 | 6010 | 50 | 80 | 16 | 1 | 21800 | 16600 | 8500 | 5000 | 10000 | 0.264
12 | 6011 | 55 | 90 | 18 | 1.1 | 28300 | 21300 | 7700 | 4500 | 9000 | 0.384
13 | 6012 | 60 | 95 | 18 | 1.1 | 29400 | 23200 | 7100 | 4100 | 8500 | 0.418
14 | 6013 | 65 | 100 | 18 | 1.1 | 30500 | 25200 | 6700 | 4000 | 8000 | 0.438
15 | 6014 | 70 | 110 | 20 | 1.1 | 38000 | 31000 | 6100 | 3600 | 7100 | 0.607
16 | 6015 | 75 | 115 | 20 | 1.1 | 39500 | 33500 | 5700 | 3400 | 6700 | 0.645
17 | 6016 | 80 | 125 | 22 | 1.1 | 47500 | 39500 | 5300 | － | 6300 | 0.855
18 | 6017 | 85 | 130 | 22 | 1.1 | 49500 | 43000 | 5000 | － | 6000 | 0.895
19 | 6018 | 90 | 140 | 24 | 1.5 | 58000 | 49500 | 4800 | － | 5600 | 1.17
20 | 6019 | 95 | 145 | 24 | 1.5 | 60500 | 54000 | 4500 | － | 5300 | 1.22
21 | 6020 | 100 | 150 | 24 | 1.5 | 60000 | 54000 | 4300 | － | 5300 | 1.26
22 | 6021 | 105 | 160 | 26 | 2 | 72500 | 65500 | 4000 | － | 4800 | 1.6
23 | 6022 | 110 | 170 | 28 | 2 | 84500 | 73000 | 3800 | － | 4500 | 1.97
24 | 6024 | 120 | 180 | 28 | 2 | 88000 | 79500 | 3600 | － | 4300 | 2.67
25 | 6026 | 130 | 200 | 33 | 2 | 106000 | 101000 | 3200 | － | 3800 | 3.92
26 | 6028 | 140 | 210 | 33 | 2 | 110000 | 109000 | 3000 | － | 3600 | 4.15
27 | 6030 | 150 | 225 | 35 | 2.1 | 126000 | 126000 | 2800 | － | 3200 | 4.48
28 | 6032 | 160 | 240 | 38 | 2.1 | 137000 | 135000 | 2600 | － | 3000 | 5.89
29 | 6034 | 170 | 260 | 42 | 2.1 | 161000 | 160000 | 2400 | － | 2800 | 7.92
30 | 6200 | 10 | 30 | 9 | 0.6 | 5100 | 2390 | 25000 | 18000 | 30000 | 0.032
31 | 6201 | 12 | 32 | 10 | 0.6 | 6800 | 3050 | 22000 | 17000 | 28000 | 0.037
32 | 6202 | 15 | 35 | 11 | 0.6 | 7650 | 3700 | 20000 | 15000 | 24000 | 0.045
33 | 6203 | 17 | 40 | 12 | 0.6 | 9550 | 4800 | 18000 | 12000 | 21000 | 0.065
34 | 6204 | 20 | 47 | 14 | 1 | 12800 | 6600 | 16000 | 11000 | 18000 | 0.106
35 | 6205 | 25 | 52 | 15 | 1 | 14000 | 7900 | 13000 | 9000 | 16000 | 0.128
36 | 6206 | 30 | 62 | 16 | 1 | 19500 | 11300 | 11000 | 7500 | 13000 | 0.199
37 | 6207 | 35 | 72 | 17 | 1.1 | 25700 | 15300 | 9800 | 6300 | 11000 | 0.288
38 | 6208 | 40 | 80 | 18 | 1.1 | 29100 | 17900 | 8700 | 5600 | 10000 | 0.366
39 | 6209 | 45 | 85 | 19 | 1.1 | 32500 | 20500 | 7800 | 5300 | 9300 | 0.407
40 | 6210 | 50 | 90 | 20 | 1.1 | 35000 | 23200 | 7100 | 4800 | 8600 | 0.463
41 | 6211 | 55 | 100 | 21 | 1.5 | 43500 | 29300 | 6400 | 4300 | 7700 | 0.607
42 | 6212 | 60 | 110 | 22 | 1.5 | 52500 | 36000 | 6000 | 3800 | 7100 | 0.783
43 | 6213 | 65 | 120 | 23 | 1.5 | 57000 | 40000 | 5500 | 3600 | 6500 | 0.99
44 | 6214 | 70 | 125 | 24 | 1.5 | 62000 | 44000 | 5100 | 3400 | 6300 | 1.07
45 | 6215 | 75 | 130 | 25 | 1.5 | 66000 | 49500 | 4800 | 3200 | 5600 | 1.18
46 | 6216 | 80 | 140 | 26 | 2 | 72500 | 53000 | 4500 | 3000 | 5300 | 1.4
47 | 6217 | 85 | 150 | 28 | 2 | 84000 | 62000 | 4300 | 2800 | 5000 | 1.79
48 | 6218 | 90 | 160 | 30 | 2 | 96000 | 71500 | 4000 | 2600 | 4800 | 2.15
49 | 6219 | 95 | 170 | 32 | 2.1 | 109000 | 81500 | 3800 | 2600 | 4500 | 2.62
50 | 6220 | 100 | 180 | 34 | 2.1 | 122000 | 93000 | 3600 | 2400 | 4300 | 3.14
51 | 6222 | 110 | 200 | 38 | 2.1 | 144000 | 117000 | 3200 | － | 3800 | 4.36
52 | 6224 | 120 | 215 | 40 | 2.1 | 145000 | 118000 | 2900 | － | 3400 | 5.15
53 | 6226 | 130 | 230 | 40 | 3 | 167000 | 146000 | 2700 | － | 3200 | 5.82
54 | 6228 | 140 | 250 | 42 | 3 | 166000 | 150000 | 2500 | － | 2900 | 7.47
55 | 6230 | 150 | 270 | 45 | 3 | 176000 | 168000 | 2300 | － | 2700 | 9.41
56 | 6300 | 10 | 35 | 11 | 0.6 | 8100 | 3450 | 23000 | 17000 | 27000 | 0.053
57 | 6301 | 12 | 37 | 12 | 1 | 9750 | 4250 | 20000 | 16000 | 24000 | 0.06
58 | 6302 | 15 | 42 | 13 | 1 | 11400 | 5400 | 17000 | 13000 | 21000 | 0.082
59 | 6303 | 17 | 47 | 14 | 1 | 13600 | 6550 | 16000 | 11000 | 19000 | 0.115
60 | 6304 | 20 | 52 | 15 | 1.1 | 15900 | 7900 | 14000 | 10000 | 17000 | 0.144
61 | 6305 | 25 | 62 | 17 | 1.1 | 23600 | 12100 | 12000 | 8100 | 14000 | 0.232
62 | 6306 | 30 | 72 | 19 | 1.1 | 26700 | 15000 | 10000 | 6700 | 12000 | 0.346
63 | 6307 | 35 | 80 | 21 | 1.5 | 33500 | 19200 | 8800 | 6000 | 10000 | 0.457
64 | 6308 | 40 | 90 | 23 | 1.5 | 40500 | 24100 | 7800 | 5300 | 9200 | 0.633
65 | 6309 | 45 | 100 | 25 | 1.5 | 53000 | 32000 | 7000 | 4800 | 8200 | 0.833
66 | 6310 | 50 | 110 | 27 | 2 | 62000 | 38000 | 6400 | 4300 | 7500 | 1.07
67 | 6311 | 55 | 120 | 29 | 2 | 71500 | 44500 | 5800 | 4000 | 6800 | 1.37
68 | 6312 | 60 | 130 | 31 | 2.1 | 82000 | 52000 | 5400 | 3600 | 6300 | 1.7
69 | 6313 | 65 | 140 | 33 | 2.1 | 92500 | 59500 | 4900 | 3400 | 6000 | 2.08
70 | 6314 | 70 | 150 | 35 | 2.1 | 104000 | 68000 | 4600 | 3200 | 5400 | 2.52
71 | 6315 | 75 | 160 | 37 | 2.1 | 113000 | 77000 | 4300 | 2900 | 5000 | 3.02
72 | 6316 | 80 | 170 | 39 | 2.1 | 123000 | 86500 | 4000 | 2800 | 4800 | 3.59
73 | 6317 | 85 | 180 | 41 | 3 | 133000 | 96500 | 3800 | 2600 | 4500 | 4.23
74 | 6318 | 90 | 190 | 43 | 3 | 143000 | 107000 | 3600 | 2400 | 4300 | 4.91
75 | 6319 | 95 | 200 | 45 | 3 | 153000 | 118000 | 3300 | 2400 | 3900 | 5.67
76 | 6320 | 100 | 215 | 47 | 3 | 173000 | 141000 | 3200 | 2200 | 3700 | 7
77 | 6322 | 110 | 240 | 50 | 3 | 205000 | 179000 | 2900 | － | 3400 | 9.54
78 | 6324 | 120 | 260 | 55 | 3 | 207000 | 185000 | 2600 | － | 3100 | 14.6
79 | 6326 | 130 | 280 | 58 | 4 | 229000 | 214000 | 2400 | － | 2800 | 18.2
80 | 6328 | 140 | 300 | 62 | 4 | 253000 | 246000 | 2200 | － | 2600 | 21.8
81 | 6403
82 | 6404
83 | 6405
84 | 6406
85 | 6407
86 | 6408
87 | 6409
88 | 6410
89 | 6411
90 | 6412
91 | 6413
92 | 6414
93 | 6415
94 | 6416
95 | 6901 | 12 | 24 | 6 | 0.3 | 2700 | 1320 | 30000 | 20000 | 36000 | 0.011
96 | 6902 | 15 | 28 | 7 | 0.3 | 4300 | 2250 | 26000 | 17000 | 31000 | 0.017
97 | 6903 | 17 | 30 | 7 | 0.3 | 4600 | 2550 | 24000 | 15000 | 29000 | 0.019
98 | 6904 | 20 | 37 | 9 | 0.3 | 6350 | 3700 | 19000 | 12000 | 23000 | 0.036
99 | 6905 | 25 | 42 | 9 | 0.3 | 7000 | 4500 | 16000 | 10000 | 20000 | 0.042
100 | 6906 | 30 | 47 | 9 | 0.3 | 7250 | 5000 | 14000 | 8500 | 17000 | 0.045
101 | 6907 | 35 | 55 | 10 | 0.6 | 10400 | 7150 | 12000 | 7500 | 15000 | 0.073
102 | 6908 | 40 | 62 | 12 | 0.6 | 13700 | 9950 | 11000 | 6300 | 13000 | 0.11
103 | 6909 | 45 | 68 | 12 | 0.6 | 14100 | 10900 | 10000 | 5600 | 12000 | 0.122
104 | 6910 | 50 | 72 | 12 | 0.6 | 14500 | 11700 | 9500 | 5300 | 11000 | 0.125
105 | 6911 | 55 | 80 | 13 | 1 | 16000 | 13200 | 8200 | － | 9600 | 0.17
106 | 6912 | 60 | 85 | 13 | 1 | 15200 | 13500 | 7600 | － | 9000 | 0.191
107 | 6914 | 70 | 100 | 16 | 1 | 23700 | 21100 | 6500 | － | 7700 | 0.327

## Tabel-15
Deep-groove Ball Bearings
SL NO | Bearing No | Boundary dimensions (mm) |  |  |  | Basic Dynamic load rating(Cr) | Basic static load rating(Cor) | Limit speed (min-1) |  |  | Mass (kg)
|  | d | D | B | r (min) |  |  | Grease lubrication |  | Oil lubrication
[8 empty] | Open type, ZE, ZZE,NKE,2NK | NSE, 2NSE | Open type, ZE
1 | 6000 Z | 10 | 26 | 8 | 0.3 | 4550 | 1970 | 30000 | 22000 | 36000 | 0.019
2 | 6001 Z | 12 | 28 | 8 | 0.3 | 5100 | 2390 | 32000 | 20000 | 39000 | 0.023
3 | 6002 Z | 15 | 32 | 9 | 0.3 | 5600 | 2840 | 24000 | 15000 | 28000 | 0.032
4 | 6003 Z | 17 | 35 | 10 | 0.3 | 6000 | 3250 | 22000 | 14000 | 26000 | 0.039
5 | 6004 Z | 20 | 42 | 12 | 0.6 | 9400 | 5000 | 18000 | 11000 | 21000 | 0.07
6 | 6005 Z | 25 | 47 | 12 | 0.6 | 10100 | 5850 | 15000 | 9500 | 18000 | 0.079
7 | 6006 Z | 30 | 55 | 13 | 1 | 13200 | 8300 | 13000 | 8000 | 15000 | 0.117
8 | 6007 Z | 35 | 62 | 14 | 1 | 16000 | 10300 | 12000 | 6800 | 14000 | 0.156
9 | 6008 Z | 40 | 68 | 15 | 1 | 16800 | 11500 | 10000 | 6100 | 12000 | 0.194
10 | 6009 Z | 45 | 75 | 16 | 1 | 20900 | 15200 | 9200 | － | 11000 | 0.246
11 | 6010 Z | 50 | 80 | 16 | 1 | 21800 | 16600 | 8500 | 5000 | 10000 | 0.264
12 | 6011 Z | 55 | 90 | 18 | 1.1 | 28300 | 21300 | 7700 | 4500 | 9000 | 0.384
13 | 6012 Z | 60 | 95 | 18 | 1.1 | 29400 | 23200 | 7100 | 4100 | 8500 | 0.418
14 | 6013 Z | 65 | 100 | 18 | 1.1 | 30500 | 25200 | 6700 | 4000 | 8000 | 0.438
15 | 6014 Z | 70 | 110 | 20 | 1.1 | 38000 | 31000 | 6100 | 3600 | 7100 | 0.607
16 | 6015 Z | 75 | 115 | 20 | 1.1 | 39500 | 33500 | 5700 | 3400 | 6700 | 0.645
17 | 6016 Z | 80 | 125 | 22 | 1.1 | 47500 | 39500 | 5300 | － | 6300 | 0.855
18 | 6017 Z | 85 | 130 | 22 | 1.1 | 49500 | 43000 | 5000 | － | 6000 | 0.895
19 | 6018 Z | 90 | 140 | 24 | 1.5 | 58000 | 49500 | 4800 | － | 5600 | 1.17
20 | 6019 Z | 95 | 145 | 24 | 1.5 | 60500 | 54000 | 4500 | － | 5300 | 1.22
21 | 6020 Z | 100 | 150 | 24 | 1.5 | 60000 | 54000 | 4300 | － | 5300 | 1.26
22 | 6021 Z | 105 | 160 | 26 | 2 | 72500 | 65500 | 4000 | － | 4800 | 1.6
23 | 6022 Z | 110 | 170 | 28 | 2 | 84500 | 73000 | 3800 | － | 4500 | 1.97
24 | 6024 Z | 120 | 180 | 28 | 2 | 88000 | 79500 | 3600 | － | 4300 | 2.67
25 | 6026 Z | 130 | 200 | 33 | 2 | 106000 | 101000 | 3200 | － | 3800 | 3.92
26 | 6028 Z | 140 | 210 | 33 | 2 | 110000 | 109000 | 3000 | － | 3600 | 4.15
27 | 6030 Z | 150 | 225 | 35 | 2.1 | 126000 | 126000 | 2800 | － | 3200 | 4.48
28 | 6032 Z | 160 | 240 | 38 | 2.1 | 137000 | 135000 | 2600 | － | 3000 | 5.89
29 | 6034 Z | 170 | 260 | 42 | 2.1 | 161000 | 160000 | 2400 | － | 2800 | 7.92
30 | 6200 Z | 10 | 30 | 9 | 0.6 | 5100 | 2390 | 25000 | 18000 | 30000 | 0.032
31 | 6201 Z | 12 | 32 | 10 | 0.6 | 6800 | 3050 | 22000 | 17000 | 28000 | 0.037
32 | 6202 Z | 15 | 35 | 11 | 0.6 | 7650 | 3700 | 20000 | 15000 | 24000 | 0.045
33 | 6203 Z | 17 | 40 | 12 | 0.6 | 9550 | 4800 | 18000 | 12000 | 21000 | 0.065
34 | 6204 Z | 20 | 47 | 14 | 1 | 12800 | 6600 | 16000 | 11000 | 18000 | 0.106
35 | 6205 Z | 25 | 52 | 15 | 1 | 14000 | 7900 | 13000 | 9000 | 16000 | 0.128
36 | 6206 Z | 30 | 62 | 16 | 1 | 19500 | 11300 | 11000 | 7500 | 13000 | 0.199
37 | 6207 Z | 35 | 72 | 17 | 1.1 | 25700 | 15300 | 9800 | 6300 | 11000 | 0.288
38 | 6208 Z | 40 | 80 | 18 | 1.1 | 29100 | 17900 | 8700 | 5600 | 10000 | 0.366
39 | 6209 Z | 45 | 85 | 19 | 1.1 | 32500 | 20500 | 7800 | 5300 | 9300 | 0.407
40 | 6210 Z | 50 | 90 | 20 | 1.1 | 35000 | 23200 | 7100 | 4800 | 8600 | 0.463
41 | 6211 Z | 55 | 100 | 21 | 1.5 | 43500 | 29300 | 6400 | 4300 | 7700 | 0.607
42 | 6212 Z | 60 | 110 | 22 | 1.5 | 52500 | 36000 | 6000 | 3800 | 7100 | 0.783
43 | 6213 Z | 65 | 120 | 23 | 1.5 | 57000 | 40000 | 5500 | 3600 | 6500 | 0.99
44 | 6214 Z | 70 | 125 | 24 | 1.5 | 62000 | 44000 | 5100 | 3400 | 6300 | 1.07
45 | 6215 Z | 75 | 130 | 25 | 1.5 | 66000 | 49500 | 4800 | 3200 | 5600 | 1.18
46 | 6216 Z | 80 | 140 | 26 | 2 | 72500 | 53000 | 4500 | 3000 | 5300 | 1.4
47 | 6217 Z | 85 | 150 | 28 | 2 | 84000 | 62000 | 4300 | 2800 | 5000 | 1.79
48 | 6218 Z | 90 | 160 | 30 | 2 | 96000 | 71500 | 4000 | 2600 | 4800 | 2.15
49 | 6219 Z | 95 | 170 | 32 | 2.1 | 109000 | 81500 | 3800 | 2600 | 4500 | 2.62
50 | 6220 Z | 100 | 180 | 34 | 2.1 | 122000 | 93000 | 3600 | 2400 | 4300 | 3.14
51 | 6222 Z | 110 | 200 | 38 | 2.1 | 144000 | 117000 | 3200 | － | 3800 | 4.36
52 | 6224 Z | 120 | 215 | 40 | 2.1 | 145000 | 118000 | 2900 | － | 3400 | 5.15
53 | 6226 Z | 130 | 230 | 40 | 3 | 167000 | 146000 | 2700 | － | 3200 | 5.82
54 | 6228 Z | 140 | 250 | 42 | 3 | 166000 | 150000 | 2500 | － | 2900 | 7.47
55 | 6230 Z | 150 | 270 | 45 | 3 | 176000 | 168000 | 2300 | － | 2700 | 9.41
56 | 6300 Z | 10 | 35 | 11 | 0.6 | 8100 | 3450 | 23000 | 17000 | 27000 | 0.053
57 | 6301 Z | 12 | 37 | 12 | 1 | 9750 | 4250 | 20000 | 16000 | 24000 | 0.06
58 | 6302 Z | 15 | 42 | 13 | 1 | 11400 | 5400 | 17000 | 13000 | 21000 | 0.082
59 | 6303 Z | 17 | 47 | 14 | 1 | 13600 | 6550 | 16000 | 11000 | 19000 | 0.115
60 | 6304 Z | 20 | 52 | 15 | 1.1 | 15900 | 7900 | 14000 | 10000 | 17000 | 0.144
61 | 6305 Z | 25 | 62 | 17 | 1.1 | 23600 | 12100 | 12000 | 8100 | 14000 | 0.232
62 | 6306 Z | 30 | 72 | 19 | 1.1 | 26700 | 15000 | 10000 | 6700 | 12000 | 0.346
63 | 6307 Z | 35 | 80 | 21 | 1.5 | 33500 | 19200 | 8800 | 6000 | 10000 | 0.457
64 | 6308 Z | 40 | 90 | 23 | 1.5 | 40500 | 24100 | 7800 | 5300 | 9200 | 0.633
65 | 6309 Z | 45 | 100 | 25 | 1.5 | 53000 | 32000 | 7000 | 4800 | 8200 | 0.833
66 | 6310 Z | 50 | 110 | 27 | 2 | 62000 | 38000 | 6400 | 4300 | 7500 | 1.07
67 | 6311 Z | 55 | 120 | 29 | 2 | 71500 | 44500 | 5800 | 4000 | 6800 | 1.37
68 | 6312 Z | 60 | 130 | 31 | 2.1 | 82000 | 52000 | 5400 | 3600 | 6300 | 1.7
69 | 6313 Z | 65 | 140 | 33 | 2.1 | 92500 | 59500 | 4900 | 3400 | 6000 | 2.08
70 | 6314 Z | 70 | 150 | 35 | 2.1 | 104000 | 68000 | 4600 | 3200 | 5400 | 2.52
71 | 6315 Z | 75 | 160 | 37 | 2.1 | 113000 | 77000 | 4300 | 2900 | 5000 | 3.02
72 | 6316 Z | 80 | 170 | 39 | 2.1 | 123000 | 86500 | 4000 | 2800 | 4800 | 3.59
73 | 6317 Z | 85 | 180 | 41 | 3 | 133000 | 96500 | 3800 | 2600 | 4500 | 4.23
74 | 6318 Z | 90 | 190 | 43 | 3 | 143000 | 107000 | 3600 | 2400 | 4300 | 4.91
75 | 6319 Z | 95 | 200 | 45 | 3 | 153000 | 118000 | 3300 | 2400 | 3900 | 5.67
76 | 6320 Z | 100 | 215 | 47 | 3 | 173000 | 141000 | 3200 | 2200 | 3700 | 7
77 | 6322 Z | 110 | 240 | 50 | 3 | 205000 | 179000 | 2900 | － | 3400 | 9.54
78 | 6324 Z | 120 | 260 | 55 | 3 | 207000 | 185000 | 2600 | － | 3100 | 14.6
79 | 6326 Z | 130 | 280 | 58 | 4 | 229000 | 214000 | 2400 | － | 2800 | 18.2
80 | 6328 Z | 140 | 300 | 62 | 4 | 253000 | 246000 | 2200 | － | 2600 | 21.8
81 | 6403 Z
82 | 6404 Z
83 | 6405 Z
84 | 6406 Z
85 | 6407 Z
86 | 6408 Z
87 | 6409 Z
88 | 6410 Z
89 | 6411 Z
90 | 6412 Z
91 | 6413 Z
92 | 6414 Z
93 | 6415 Z
94 | 6416 Z

## Table-16
Deep-groove Ball Bearings
SL NO | Bearing No | Boundary dimensions (mm) |  |  |  | Basic Dynamic load rating(Cr) | Basic static load rating(Cor) | Limit speed (min-1) |  |  | Mass (kg)
|  | d | D | B | r (min) |  |  | Grease lubrication |  | Oil lubrication
[8 empty] | Open type, ZE, ZZE,NKE,2NK | NSE, 2NSE | Open type, ZE
1 | 6000 ZZ | 10 | 26 | 8 | 0.3 | 4550 | 1970 | 30000 | 22000 | 36000 | 0.019
2 | 6001 ZZ | 12 | 28 | 8 | 0.3 | 5100 | 2390 | 32000 | 20000 | 39000 | 0.023
3 | 6002 ZZ | 15 | 32 | 9 | 0.3 | 5600 | 2840 | 24000 | 15000 | 28000 | 0.032
4 | 6003 ZZ | 17 | 35 | 10 | 0.3 | 6000 | 3250 | 22000 | 14000 | 26000 | 0.039
5 | 6004 ZZ | 20 | 42 | 12 | 0.6 | 9400 | 5000 | 18000 | 11000 | 21000 | 0.07
6 | 6005 ZZ | 25 | 47 | 12 | 0.6 | 10100 | 5850 | 15000 | 9500 | 18000 | 0.079
7 | 6006 ZZ | 30 | 55 | 13 | 1 | 13200 | 8300 | 13000 | 8000 | 15000 | 0.117
8 | 6007 ZZ | 35 | 62 | 14 | 1 | 16000 | 10300 | 12000 | 6800 | 14000 | 0.156
9 | 6008 ZZ | 40 | 68 | 15 | 1 | 16800 | 11500 | 10000 | 6100 | 12000 | 0.194
10 | 6009 ZZ | 45 | 75 | 16 | 1 | 20900 | 15200 | 9200 | － | 11000 | 0.246
11 | 6010 ZZ | 50 | 80 | 16 | 1 | 21800 | 16600 | 8500 | 5000 | 10000 | 0.264
12 | 6011 ZZ | 55 | 90 | 18 | 1.1 | 28300 | 21300 | 7700 | 4500 | 9000 | 0.384
13 | 6012 ZZ | 60 | 95 | 18 | 1.1 | 29400 | 23200 | 7100 | 4100 | 8500 | 0.418
14 | 6013 ZZ | 65 | 100 | 18 | 1.1 | 30500 | 25200 | 6700 | 4000 | 8000 | 0.438
15 | 6014 ZZ | 70 | 110 | 20 | 1.1 | 38000 | 31000 | 6100 | 3600 | 7100 | 0.607
16 | 6015 ZZ | 75 | 115 | 20 | 1.1 | 39500 | 33500 | 5700 | 3400 | 6700 | 0.645
17 | 6016 ZZ | 80 | 125 | 22 | 1.1 | 47500 | 39500 | 5300 | － | 6300 | 0.855
18 | 6017 ZZ | 85 | 130 | 22 | 1.1 | 49500 | 43000 | 5000 | － | 6000 | 0.895
19 | 6018 ZZ | 90 | 140 | 24 | 1.5 | 58000 | 49500 | 4800 | － | 5600 | 1.17
20 | 6019 ZZ | 95 | 145 | 24 | 1.5 | 60500 | 54000 | 4500 | － | 5300 | 1.22
21 | 6020 ZZ | 100 | 150 | 24 | 1.5 | 60000 | 54000 | 4300 | － | 5300 | 1.26
22 | 6021 ZZ | 105 | 160 | 26 | 2 | 72500 | 65500 | 4000 | － | 4800 | 1.6
23 | 6022 ZZ | 110 | 170 | 28 | 2 | 84500 | 73000 | 3800 | － | 4500 | 1.97
24 | 6024 ZZ | 120 | 180 | 28 | 2 | 88000 | 79500 | 3600 | － | 4300 | 2.67
25 | 6026 ZZ | 130 | 200 | 33 | 2 | 106000 | 101000 | 3200 | － | 3800 | 3.92
26 | 6028 ZZ | 140 | 210 | 33 | 2 | 110000 | 109000 | 3000 | － | 3600 | 4.15
27 | 6030 ZZ | 150 | 225 | 35 | 2.1 | 126000 | 126000 | 2800 | － | 3200 | 4.48
28 | 6032 ZZ | 160 | 240 | 38 | 2.1 | 137000 | 135000 | 2600 | － | 3000 | 5.89
29 | 6034 ZZ | 170 | 260 | 42 | 2.1 | 161000 | 160000 | 2400 | － | 2800 | 7.92
30 | 6200 ZZ | 10 | 30 | 9 | 0.6 | 5100 | 2390 | 25000 | 18000 | 30000 | 0.032
31 | 6201 ZZ | 12 | 32 | 10 | 0.6 | 6800 | 3050 | 22000 | 17000 | 28000 | 0.037
32 | 6202 ZZ | 15 | 35 | 11 | 0.6 | 7650 | 3700 | 20000 | 15000 | 24000 | 0.045
33 | 6203 ZZ | 17 | 40 | 12 | 0.6 | 9550 | 4800 | 18000 | 12000 | 21000 | 0.065
34 | 6204 ZZ | 20 | 47 | 14 | 1 | 12800 | 6600 | 16000 | 11000 | 18000 | 0.106
35 | 6205 ZZ | 25 | 52 | 15 | 1 | 14000 | 7900 | 13000 | 9000 | 16000 | 0.128
36 | 6206 ZZ | 30 | 62 | 16 | 1 | 19500 | 11300 | 11000 | 7500 | 13000 | 0.199
37 | 6207 ZZ | 35 | 72 | 17 | 1.1 | 25700 | 15300 | 9800 | 6300 | 11000 | 0.288
38 | 6208 ZZ | 40 | 80 | 18 | 1.1 | 29100 | 17900 | 8700 | 5600 | 10000 | 0.366
39 | 6209 ZZ | 45 | 85 | 19 | 1.1 | 32500 | 20500 | 7800 | 5300 | 9300 | 0.407
40 | 6210 ZZ | 50 | 90 | 20 | 1.1 | 35000 | 23200 | 7100 | 4800 | 8600 | 0.463
41 | 6211 ZZ | 55 | 100 | 21 | 1.5 | 43500 | 29300 | 6400 | 4300 | 7700 | 0.607
42 | 6212 ZZ | 60 | 110 | 22 | 1.5 | 52500 | 36000 | 6000 | 3800 | 7100 | 0.783
43 | 6213 ZZ | 65 | 120 | 23 | 1.5 | 57000 | 40000 | 5500 | 3600 | 6500 | 0.99
44 | 6214 ZZ | 70 | 125 | 24 | 1.5 | 62000 | 44000 | 5100 | 3400 | 6300 | 1.07
45 | 6215 ZZ | 75 | 130 | 25 | 1.5 | 66000 | 49500 | 4800 | 3200 | 5600 | 1.18
46 | 6216 ZZ | 80 | 140 | 26 | 2 | 72500 | 53000 | 4500 | 3000 | 5300 | 1.4
47 | 6217 ZZ | 85 | 150 | 28 | 2 | 84000 | 62000 | 4300 | 2800 | 5000 | 1.79
48 | 6218 ZZ | 90 | 160 | 30 | 2 | 96000 | 71500 | 4000 | 2600 | 4800 | 2.15
49 | 6219 ZZ | 95 | 170 | 32 | 2.1 | 109000 | 81500 | 3800 | 2600 | 4500 | 2.62
50 | 6220 ZZ | 100 | 180 | 34 | 2.1 | 122000 | 93000 | 3600 | 2400 | 4300 | 3.14
51 | 6222 ZZ | 110 | 200 | 38 | 2.1 | 144000 | 117000 | 3200 | － | 3800 | 4.36
52 | 6224 ZZ | 120 | 215 | 40 | 2.1 | 145000 | 118000 | 2900 | － | 3400 | 5.15
53 | 6226 ZZ | 130 | 230 | 40 | 3 | 167000 | 146000 | 2700 | － | 3200 | 5.82
54 | 6228 ZZ | 140 | 250 | 42 | 3 | 166000 | 150000 | 2500 | － | 2900 | 7.47
55 | 6230 ZZ | 150 | 270 | 45 | 3 | 176000 | 168000 | 2300 | － | 2700 | 9.41
56 | 6300 ZZ | 10 | 35 | 11 | 0.6 | 8100 | 3450 | 23000 | 17000 | 27000 | 0.053
57 | 6301 ZZ | 12 | 37 | 12 | 1 | 9750 | 4250 | 20000 | 16000 | 24000 | 0.06
58 | 6302 ZZ | 15 | 42 | 13 | 1 | 11400 | 5400 | 17000 | 13000 | 21000 | 0.082
59 | 6303 ZZ | 17 | 47 | 14 | 1 | 13600 | 6550 | 16000 | 11000 | 19000 | 0.115
60 | 6304 ZZ | 20 | 52 | 15 | 1.1 | 15900 | 7900 | 14000 | 10000 | 17000 | 0.144
61 | 6305 ZZ | 25 | 62 | 17 | 1.1 | 23600 | 12100 | 12000 | 8100 | 14000 | 0.232
62 | 6306 ZZ | 30 | 72 | 19 | 1.1 | 26700 | 15000 | 10000 | 6700 | 12000 | 0.346
63 | 6307 ZZ | 35 | 80 | 21 | 1.5 | 33500 | 19200 | 8800 | 6000 | 10000 | 0.457
64 | 6308 ZZ | 40 | 90 | 23 | 1.5 | 40500 | 24100 | 7800 | 5300 | 9200 | 0.633
65 | 6309 ZZ | 45 | 100 | 25 | 1.5 | 53000 | 32000 | 7000 | 4800 | 8200 | 0.833
66 | 6310 ZZ | 50 | 110 | 27 | 2 | 62000 | 38000 | 6400 | 4300 | 7500 | 1.07
67 | 6311 ZZ | 55 | 120 | 29 | 2 | 71500 | 44500 | 5800 | 4000 | 6800 | 1.37
68 | 6312 ZZ | 60 | 130 | 31 | 2.1 | 82000 | 52000 | 5400 | 3600 | 6300 | 1.7
69 | 6313 ZZ | 65 | 140 | 33 | 2.1 | 92500 | 59500 | 4900 | 3400 | 6000 | 2.08
70 | 6314 ZZ | 70 | 150 | 35 | 2.1 | 104000 | 68000 | 4600 | 3200 | 5400 | 2.52
71 | 6315 ZZ | 75 | 160 | 37 | 2.1 | 113000 | 77000 | 4300 | 2900 | 5000 | 3.02
72 | 6316 ZZ | 80 | 170 | 39 | 2.1 | 123000 | 86500 | 4000 | 2800 | 4800 | 3.59
73 | 6317 ZZ | 85 | 180 | 41 | 3 | 133000 | 96500 | 3800 | 2600 | 4500 | 4.23
74 | 6318 ZZ | 90 | 190 | 43 | 3 | 143000 | 107000 | 3600 | 2400 | 4300 | 4.91
75 | 6319 ZZ | 95 | 200 | 45 | 3 | 153000 | 118000 | 3300 | 2400 | 3900 | 5.67
76 | 6320 ZZ | 100 | 215 | 47 | 3 | 173000 | 141000 | 3200 | 2200 | 3700 | 7
77 | 6322 ZZ | 110 | 240 | 50 | 3 | 205000 | 179000 | 2900 | － | 3400 | 9.54
78 | 6324 ZZ | 120 | 260 | 55 | 3 | 207000 | 185000 | 2600 | － | 3100 | 14.6
79 | 6326 ZZ | 130 | 280 | 58 | 4 | 229000 | 214000 | 2400 | － | 2800 | 18.2
80 | 6328 ZZ | 140 | 300 | 62 | 4 | 253000 | 246000 | 2200 | － | 2600 | 21.8
81 | 6403 ZZ
82 | 6404 ZZ
83 | 6405 ZZ
84 | 6406 ZZ
85 | 6407 ZZ
86 | 6408 ZZ
87 | 6409 ZZ
88 | 6410 ZZ
89 | 6411 ZZ
90 | 6412 ZZ
91 | 6413 ZZ
92 | 6414 ZZ
93 | 6415 ZZ
94 | 6416 ZZ

## Table-17
Deep-groove Ball Bearings
SL NO | Bearing No | Boundary dimensions (mm) |  |  |  | Basic Dynamic load rating(Cr) | Basic static load rating(Cor) | Limit speed (min-1) |  |  | Mass (kg)
|  | d | D | B | r (min) |  |  | Grease lubrication |  | Oil lubrication
[8 empty] | Open type, ZE, ZZE,NKE,2NK | NSE, 2NSE | Open type, ZE
1 | 6000 2RS | 10 | 26 | 8 | 0.3 | 4550 | 1970 | 30000 | 22000 | 36000 | 0.019
2 | 6001 2RS | 12 | 28 | 8 | 0.3 | 5100 | 2390 | 32000 | 20000 | 39000 | 0.023
3 | 6002 2RS | 15 | 32 | 9 | 0.3 | 5600 | 2840 | 24000 | 15000 | 28000 | 0.032
4 | 6003 2RS | 17 | 35 | 10 | 0.3 | 6000 | 3250 | 22000 | 14000 | 26000 | 0.039
5 | 6004 2RS | 20 | 42 | 12 | 0.6 | 9400 | 5000 | 18000 | 11000 | 21000 | 0.07
6 | 6005 2RS | 25 | 47 | 12 | 0.6 | 10100 | 5850 | 15000 | 9500 | 18000 | 0.079
7 | 6006 2RS | 30 | 55 | 13 | 1 | 13200 | 8300 | 13000 | 8000 | 15000 | 0.117
8 | 6007 2RS | 35 | 62 | 14 | 1 | 16000 | 10300 | 12000 | 6800 | 14000 | 0.156
9 | 6008 2RS | 40 | 68 | 15 | 1 | 16800 | 11500 | 10000 | 6100 | 12000 | 0.194
10 | 6009 2RS | 45 | 75 | 16 | 1 | 20900 | 15200 | 9200 | － | 11000 | 0.246
11 | 6010 2RS | 50 | 80 | 16 | 1 | 21800 | 16600 | 8500 | 5000 | 10000 | 0.264
12 | 6011 2RS | 55 | 90 | 18 | 1.1 | 28300 | 21300 | 7700 | 4500 | 9000 | 0.384
13 | 6012 2RS | 60 | 95 | 18 | 1.1 | 29400 | 23200 | 7100 | 4100 | 8500 | 0.418
14 | 6013 2RS | 65 | 100 | 18 | 1.1 | 30500 | 25200 | 6700 | 4000 | 8000 | 0.438
15 | 6014 2RS | 70 | 110 | 20 | 1.1 | 38000 | 31000 | 6100 | 3600 | 7100 | 0.607
16 | 6015 2RS | 75 | 115 | 20 | 1.1 | 39500 | 33500 | 5700 | 3400 | 6700 | 0.645
17 | 6016 2RS | 80 | 125 | 22 | 1.1 | 47500 | 39500 | 5300 | － | 6300 | 0.855
18 | 6017 2RS | 85 | 130 | 22 | 1.1 | 49500 | 43000 | 5000 | － | 6000 | 0.895
19 | 6018 2RS | 90 | 140 | 24 | 1.5 | 58000 | 49500 | 4800 | － | 5600 | 1.17
20 | 6019 2RS | 95 | 145 | 24 | 1.5 | 60500 | 54000 | 4500 | － | 5300 | 1.22
21 | 6020 2RS | 100 | 150 | 24 | 1.5 | 60000 | 54000 | 4300 | － | 5300 | 1.26
22 | 6021 2RS | 105 | 160 | 26 | 2 | 72500 | 65500 | 4000 | － | 4800 | 1.6
23 | 6022 2RS | 110 | 170 | 28 | 2 | 84500 | 73000 | 3800 | － | 4500 | 1.97
24 | 6024 2RS | 120 | 180 | 28 | 2 | 88000 | 79500 | 3600 | － | 4300 | 2.67
25 | 6026 2RS | 130 | 200 | 33 | 2 | 106000 | 101000 | 3200 | － | 3800 | 3.92
26 | 6028 2RS | 140 | 210 | 33 | 2 | 110000 | 109000 | 3000 | － | 3600 | 4.15
27 | 6030 2RS | 150 | 225 | 35 | 2.1 | 126000 | 126000 | 2800 | － | 3200 | 4.48
28 | 6032 2RS | 160 | 240 | 38 | 2.1 | 137000 | 135000 | 2600 | － | 3000 | 5.89
29 | 6034 2RS | 170 | 260 | 42 | 2.1 | 161000 | 160000 | 2400 | － | 2800 | 7.92
30 | 6200 2RS | 10 | 30 | 9 | 0.6 | 5100 | 2390 | 25000 | 18000 | 30000 | 0.032
31 | 6201 2RS | 12 | 32 | 10 | 0.6 | 6800 | 3050 | 22000 | 17000 | 28000 | 0.037
32 | 6202 2RS | 15 | 35 | 11 | 0.6 | 7650 | 3700 | 20000 | 15000 | 24000 | 0.045
33 | 6203 2RS | 17 | 40 | 12 | 0.6 | 9550 | 4800 | 18000 | 12000 | 21000 | 0.065
34 | 6204 2RS | 20 | 47 | 14 | 1 | 12800 | 6600 | 16000 | 11000 | 18000 | 0.106
35 | 6205 2RS | 25 | 52 | 15 | 1 | 14000 | 7900 | 13000 | 9000 | 16000 | 0.128
36 | 6206 2RS | 30 | 62 | 16 | 1 | 19500 | 11300 | 11000 | 7500 | 13000 | 0.199
37 | 6207 2RS | 35 | 72 | 17 | 1.1 | 25700 | 15300 | 9800 | 6300 | 11000 | 0.288
38 | 6208 2RS | 40 | 80 | 18 | 1.1 | 29100 | 17900 | 8700 | 5600 | 10000 | 0.366
39 | 6209 2RS | 45 | 85 | 19 | 1.1 | 32500 | 20500 | 7800 | 5300 | 9300 | 0.407
40 | 6210 2RS | 50 | 90 | 20 | 1.1 | 35000 | 23200 | 7100 | 4800 | 8600 | 0.463
41 | 6211 2RS | 55 | 100 | 21 | 1.5 | 43500 | 29300 | 6400 | 4300 | 7700 | 0.607
42 | 6212 2RS | 60 | 110 | 22 | 1.5 | 52500 | 36000 | 6000 | 3800 | 7100 | 0.783
43 | 6213 2RS | 65 | 120 | 23 | 1.5 | 57000 | 40000 | 5500 | 3600 | 6500 | 0.99
44 | 6214 2RS | 70 | 125 | 24 | 1.5 | 62000 | 44000 | 5100 | 3400 | 6300 | 1.07
45 | 6215 2RS | 75 | 130 | 25 | 1.5 | 66000 | 49500 | 4800 | 3200 | 5600 | 1.18
46 | 6216 2RS | 80 | 140 | 26 | 2 | 72500 | 53000 | 4500 | 3000 | 5300 | 1.4
47 | 6217 2RS | 85 | 150 | 28 | 2 | 84000 | 62000 | 4300 | 2800 | 5000 | 1.79
48 | 6218 2RS | 90 | 160 | 30 | 2 | 96000 | 71500 | 4000 | 2600 | 4800 | 2.15
49 | 6219 2RS | 95 | 170 | 32 | 2.1 | 109000 | 81500 | 3800 | 2600 | 4500 | 2.62
50 | 6220 2RS | 100 | 180 | 34 | 2.1 | 122000 | 93000 | 3600 | 2400 | 4300 | 3.14
51 | 6222 2RS | 110 | 200 | 38 | 2.1 | 144000 | 117000 | 3200 | － | 3800 | 4.36
52 | 6224 2RS | 120 | 215 | 40 | 2.1 | 145000 | 118000 | 2900 | － | 3400 | 5.15
53 | 6226 2RS | 130 | 230 | 40 | 3 | 167000 | 146000 | 2700 | － | 3200 | 5.82
54 | 6228 2RS | 140 | 250 | 42 | 3 | 166000 | 150000 | 2500 | － | 2900 | 7.47
55 | 6230 2RS | 150 | 270 | 45 | 3 | 176000 | 168000 | 2300 | － | 2700 | 9.41
56 | 6300 2RS | 10 | 35 | 11 | 0.6 | 8100 | 3450 | 23000 | 17000 | 27000 | 0.053
57 | 6301 2RS | 12 | 37 | 12 | 1 | 9750 | 4250 | 20000 | 16000 | 24000 | 0.06
58 | 6302 2RS | 15 | 42 | 13 | 1 | 11400 | 5400 | 17000 | 13000 | 21000 | 0.082
59 | 6303 2RS | 17 | 47 | 14 | 1 | 13600 | 6550 | 16000 | 11000 | 19000 | 0.115
60 | 6304 2RS | 20 | 52 | 15 | 1.1 | 15900 | 7900 | 14000 | 10000 | 17000 | 0.144
61 | 6305 2RS | 25 | 62 | 17 | 1.1 | 23600 | 12100 | 12000 | 8100 | 14000 | 0.232
62 | 6306 2RS | 30 | 72 | 19 | 1.1 | 26700 | 15000 | 10000 | 6700 | 12000 | 0.346
63 | 6307 2RS | 35 | 80 | 21 | 1.5 | 33500 | 19200 | 8800 | 6000 | 10000 | 0.457
64 | 6308 2RS | 40 | 90 | 23 | 1.5 | 40500 | 24100 | 7800 | 5300 | 9200 | 0.633
65 | 6309 24S | 45 | 100 | 25 | 1.5 | 53000 | 32000 | 7000 | 4800 | 8200 | 0.833
66 | 6310 2RS | 50 | 110 | 27 | 2 | 62000 | 38000 | 6400 | 4300 | 7500 | 1.07
67 | 6311 24S | 55 | 120 | 29 | 2 | 71500 | 44500 | 5800 | 4000 | 6800 | 1.37
68 | 6312 2RS | 60 | 130 | 31 | 2.1 | 82000 | 52000 | 5400 | 3600 | 6300 | 1.7
69 | 6313 2RS | 65 | 140 | 33 | 2.1 | 92500 | 59500 | 4900 | 3400 | 6000 | 2.08
70 | 6314 2RS | 70 | 150 | 35 | 2.1 | 104000 | 68000 | 4600 | 3200 | 5400 | 2.52
71 | 6315 2RS | 75 | 160 | 37 | 2.1 | 113000 | 77000 | 4300 | 2900 | 5000 | 3.02
72 | 6316 2RS | 80 | 170 | 39 | 2.1 | 123000 | 86500 | 4000 | 2800 | 4800 | 3.59
73 | 6317 24S | 85 | 180 | 41 | 3 | 133000 | 96500 | 3800 | 2600 | 4500 | 4.23
74 | 6318 2RS | 90 | 190 | 43 | 3 | 143000 | 107000 | 3600 | 2400 | 4300 | 4.91
75 | 6319 2RS | 95 | 200 | 45 | 3 | 153000 | 118000 | 3300 | 2400 | 3900 | 5.67
76 | 6320 2RS | 100 | 215 | 47 | 3 | 173000 | 141000 | 3200 | 2200 | 3700 | 7
77 | 6322 2RS | 110 | 240 | 50 | 3 | 205000 | 179000 | 2900 | － | 3400 | 9.54
78 | 6324 2RS | 120 | 260 | 55 | 3 | 207000 | 185000 | 2600 | － | 3100 | 14.6
79 | 6326 2RS | 130 | 280 | 58 | 4 | 229000 | 214000 | 2400 | － | 2800 | 18.2
80 | 6328 2RS | 140 | 300 | 62 | 4 | 253000 | 246000 | 2200 | － | 2600 | 21.8
81 | 6403 2RS
82 | 6404 2RS
83 | 6405 2RS
84 | 6406 2RS
85 | 6407 2RS
86 | 6408 2RS
87 | 6409 2RS
88 | 6410 2RS
89 | 6411 2RS
90 | 6412 2RS
91 | 6413 2RS
92 | 6414 2RS
93 | 6415 2RS
94 | 6416 2RS

## Table-18
Deep-groove Ball Bearings
SL NO | Bearing No | Boundary dimensions (mm) |  |  |  | Basic Dynamic load rating(Cr) | Basic static load rating(Cor) | Limit speed (min-1) |  |  | Mass (kg)
|  | d | D | B | r (min) |  |  | Grease lubrication |  | Oil lubrication
[8 empty] | Open type, ZE, ZZE,NKE,2NK | NSE, 2NSE | Open type, ZE
1 | 6000 RS | 10 | 26 | 8 | 0.3 | 4550 | 1970 | 30000 | 22000 | 36000 | 0.019
2 | 6001 RS | 12 | 28 | 8 | 0.3 | 5100 | 2390 | 32000 | 20000 | 39000 | 0.023
3 | 6002 RS | 15 | 32 | 9 | 0.3 | 5600 | 2840 | 24000 | 15000 | 28000 | 0.032
4 | 6003 RS | 17 | 35 | 10 | 0.3 | 6000 | 3250 | 22000 | 14000 | 26000 | 0.039
5 | 6004 RS | 20 | 42 | 12 | 0.6 | 9400 | 5000 | 18000 | 11000 | 21000 | 0.07
6 | 6005 RS | 25 | 47 | 12 | 0.6 | 10100 | 5850 | 15000 | 9500 | 18000 | 0.079
7 | 6006 RS | 30 | 55 | 13 | 1 | 13200 | 8300 | 13000 | 8000 | 15000 | 0.117
8 | 6007 RS | 35 | 62 | 14 | 1 | 16000 | 10300 | 12000 | 6800 | 14000 | 0.156
9 | 6008 RS | 40 | 68 | 15 | 1 | 16800 | 11500 | 10000 | 6100 | 12000 | 0.194
10 | 6009 RS | 45 | 75 | 16 | 1 | 20900 | 15200 | 9200 | － | 11000 | 0.246
11 | 6010 RS | 50 | 80 | 16 | 1 | 21800 | 16600 | 8500 | 5000 | 10000 | 0.264
12 | 6011 RS | 55 | 90 | 18 | 1.1 | 28300 | 21300 | 7700 | 4500 | 9000 | 0.384
13 | 6012 RS | 60 | 95 | 18 | 1.1 | 29400 | 23200 | 7100 | 4100 | 8500 | 0.418
14 | 6013 RS | 65 | 100 | 18 | 1.1 | 30500 | 25200 | 6700 | 4000 | 8000 | 0.438
15 | 6014 RS | 70 | 110 | 20 | 1.1 | 38000 | 31000 | 6100 | 3600 | 7100 | 0.607
16 | 6015 RS | 75 | 115 | 20 | 1.1 | 39500 | 33500 | 5700 | 3400 | 6700 | 0.645
17 | 6016 RS | 80 | 125 | 22 | 1.1 | 47500 | 39500 | 5300 | － | 6300 | 0.855
18 | 6017 RS | 85 | 130 | 22 | 1.1 | 49500 | 43000 | 5000 | － | 6000 | 0.895
19 | 6018 RS | 90 | 140 | 24 | 1.5 | 58000 | 49500 | 4800 | － | 5600 | 1.17
20 | 6019 RS | 95 | 145 | 24 | 1.5 | 60500 | 54000 | 4500 | － | 5300 | 1.22
21 | 6020 RS | 100 | 150 | 24 | 1.5 | 60000 | 54000 | 4300 | － | 5300 | 1.26
22 | 6021 RS | 105 | 160 | 26 | 2 | 72500 | 65500 | 4000 | － | 4800 | 1.6
23 | 6022 RS | 110 | 170 | 28 | 2 | 84500 | 73000 | 3800 | － | 4500 | 1.97
24 | 6024 RS | 120 | 180 | 28 | 2 | 88000 | 79500 | 3600 | － | 4300 | 2.67
25 | 6026 RS | 130 | 200 | 33 | 2 | 106000 | 101000 | 3200 | － | 3800 | 3.92
26 | 6028 RS | 140 | 210 | 33 | 2 | 110000 | 109000 | 3000 | － | 3600 | 4.15
27 | 6030 RS | 150 | 225 | 35 | 2.1 | 126000 | 126000 | 2800 | － | 3200 | 4.48
28 | 6032 RS | 160 | 240 | 38 | 2.1 | 137000 | 135000 | 2600 | － | 3000 | 5.89
29 | 6034 RS | 170 | 260 | 42 | 2.1 | 161000 | 160000 | 2400 | － | 2800 | 7.92
30 | 6200 RS | 10 | 30 | 9 | 0.6 | 5100 | 2390 | 25000 | 18000 | 30000 | 0.032
31 | 6201 RS | 12 | 32 | 10 | 0.6 | 6800 | 3050 | 22000 | 17000 | 28000 | 0.037
32 | 6202 RS | 15 | 35 | 11 | 0.6 | 7650 | 3700 | 20000 | 15000 | 24000 | 0.045
33 | 6203 RS | 17 | 40 | 12 | 0.6 | 9550 | 4800 | 18000 | 12000 | 21000 | 0.065
34 | 6204 RS | 20 | 47 | 14 | 1 | 12800 | 6600 | 16000 | 11000 | 18000 | 0.106
35 | 6205 RS | 25 | 52 | 15 | 1 | 14000 | 7900 | 13000 | 9000 | 16000 | 0.128
36 | 6206 RS | 30 | 62 | 16 | 1 | 19500 | 11300 | 11000 | 7500 | 13000 | 0.199
37 | 6207 RS | 35 | 72 | 17 | 1.1 | 25700 | 15300 | 9800 | 6300 | 11000 | 0.288
38 | 6208 RS | 40 | 80 | 18 | 1.1 | 29100 | 17900 | 8700 | 5600 | 10000 | 0.366
39 | 6209 RS | 45 | 85 | 19 | 1.1 | 32500 | 20500 | 7800 | 5300 | 9300 | 0.407
40 | 6210 RS | 50 | 90 | 20 | 1.1 | 35000 | 23200 | 7100 | 4800 | 8600 | 0.463
41 | 6211 RS | 55 | 100 | 21 | 1.5 | 43500 | 29300 | 6400 | 4300 | 7700 | 0.607
42 | 6212 RS | 60 | 110 | 22 | 1.5 | 52500 | 36000 | 6000 | 3800 | 7100 | 0.783
43 | 6213 RS | 65 | 120 | 23 | 1.5 | 57000 | 40000 | 5500 | 3600 | 6500 | 0.99
44 | 6214 RS | 70 | 125 | 24 | 1.5 | 62000 | 44000 | 5100 | 3400 | 6300 | 1.07
45 | 6215 RS | 75 | 130 | 25 | 1.5 | 66000 | 49500 | 4800 | 3200 | 5600 | 1.18
46 | 6216 RS | 80 | 140 | 26 | 2 | 72500 | 53000 | 4500 | 3000 | 5300 | 1.4
47 | 6217 RS | 85 | 150 | 28 | 2 | 84000 | 62000 | 4300 | 2800 | 5000 | 1.79
48 | 6218 RS | 90 | 160 | 30 | 2 | 96000 | 71500 | 4000 | 2600 | 4800 | 2.15
49 | 6219 RS | 95 | 170 | 32 | 2.1 | 109000 | 81500 | 3800 | 2600 | 4500 | 2.62
50 | 6220 RS | 100 | 180 | 34 | 2.1 | 122000 | 93000 | 3600 | 2400 | 4300 | 3.14
51 | 6222 RS | 110 | 200 | 38 | 2.1 | 144000 | 117000 | 3200 | － | 3800 | 4.36
52 | 6224 RS | 120 | 215 | 40 | 2.1 | 145000 | 118000 | 2900 | － | 3400 | 5.15
53 | 6226 RS | 130 | 230 | 40 | 3 | 167000 | 146000 | 2700 | － | 3200 | 5.82
54 | 6228 RS | 140 | 250 | 42 | 3 | 166000 | 150000 | 2500 | － | 2900 | 7.47
55 | 6230 RS | 150 | 270 | 45 | 3 | 176000 | 168000 | 2300 | － | 2700 | 9.41
56 | 6300 RS | 10 | 35 | 11 | 0.6 | 8100 | 3450 | 23000 | 17000 | 27000 | 0.053
57 | 6301 RS | 12 | 37 | 12 | 1 | 9750 | 4250 | 20000 | 16000 | 24000 | 0.06
58 | 6302 RS | 15 | 42 | 13 | 1 | 11400 | 5400 | 17000 | 13000 | 21000 | 0.082
59 | 6303 RS | 17 | 47 | 14 | 1 | 13600 | 6550 | 16000 | 11000 | 19000 | 0.115
60 | 6304 RS | 20 | 52 | 15 | 1.1 | 15900 | 7900 | 14000 | 10000 | 17000 | 0.144
61 | 6305 RS | 25 | 62 | 17 | 1.1 | 23600 | 12100 | 12000 | 8100 | 14000 | 0.232
62 | 6306 RS | 30 | 72 | 19 | 1.1 | 26700 | 15000 | 10000 | 6700 | 12000 | 0.346
63 | 6307 RS | 35 | 80 | 21 | 1.5 | 33500 | 19200 | 8800 | 6000 | 10000 | 0.457
64 | 6308 RS | 40 | 90 | 23 | 1.5 | 40500 | 24100 | 7800 | 5300 | 9200 | 0.633
65 | 6309 RS | 45 | 100 | 25 | 1.5 | 53000 | 32000 | 7000 | 4800 | 8200 | 0.833
66 | 6310 RS | 50 | 110 | 27 | 2 | 62000 | 38000 | 6400 | 4300 | 7500 | 1.07
67 | 6311 RS | 55 | 120 | 29 | 2 | 71500 | 44500 | 5800 | 4000 | 6800 | 1.37
68 | 6312 RS | 60 | 130 | 31 | 2.1 | 82000 | 52000 | 5400 | 3600 | 6300 | 1.7
69 | 6313 RS | 65 | 140 | 33 | 2.1 | 92500 | 59500 | 4900 | 3400 | 6000 | 2.08
70 | 6314 RS | 70 | 150 | 35 | 2.1 | 104000 | 68000 | 4600 | 3200 | 5400 | 2.52
71 | 6315 RS | 75 | 160 | 37 | 2.1 | 113000 | 77000 | 4300 | 2900 | 5000 | 3.02
72 | 6316 RS | 80 | 170 | 39 | 2.1 | 123000 | 86500 | 4000 | 2800 | 4800 | 3.59
73 | 6317 RS | 85 | 180 | 41 | 3 | 133000 | 96500 | 3800 | 2600 | 4500 | 4.23
74 | 6318 RS | 90 | 190 | 43 | 3 | 143000 | 107000 | 3600 | 2400 | 4300 | 4.91
75 | 6319 RS | 95 | 200 | 45 | 3 | 153000 | 118000 | 3300 | 2400 | 3900 | 5.67
76 | 6320 RS | 100 | 215 | 47 | 3 | 173000 | 141000 | 3200 | 2200 | 3700 | 7
77 | 6322 RS | 110 | 240 | 50 | 3 | 205000 | 179000 | 2900 | － | 3400 | 9.54
78 | 6324 RS | 120 | 260 | 55 | 3 | 207000 | 185000 | 2600 | － | 3100 | 14.6
79 | 6326 RS | 130 | 280 | 58 | 4 | 229000 | 214000 | 2400 | － | 2800 | 18.2
80 | 6328 RS | 140 | 300 | 62 | 4 | 253000 | 246000 | 2200 | － | 2600 | 21.8
81 | 6403 RS
82 | 6404 RS
83 | 6405 RS
84 | 6406 RS
85 | 6407 RS
86 | 6408 RS
87 | 6409 RS
88 | 6410 RS
89 | 6411 RS
90 | 6412 RS
91 | 6413 RS
92 | 6414 RS
93 | 6415 RS
94 | 6416 RS

## Table-19
Tapered Roller Bearings
SL NO | Bearing No | Boundary dimensions (mm) |  |  |  | Basic Dynamic load rating(Cr) | Basic static load rating(Cor) | Limiting speed (min-1) |  | Mass (kg)
|  | d | D | B | r (min) |  |  | Grease lubrication | Oil lubrication
1 | 3202
2 | 3203
3 | 3204
4 | 3205
5 | 3206
6 | 3207
7 | 3208
8 | 3209
9 | 3210
10 | 3211
11 | 3212
12 | 3213
13 | 3214
14 | 3215
15 | 3216
16 | 3217
17 | 3218
18 | 3302
19 | 3303
20 | 3304
21 | 3305
22 | 3306
23 | 3307
24 | 3308
25 | 3309
26 | 3310
27 | 3311
28 | 3312
29 | 3313
30 | 3314
31 | 3315
32 | 3316
33 | 3318
34 | 4203
35 | 4204
36 | 4205
37 | 4206
38 | 4207
39 | 4208
40 | 4209
41 | 4210
42 | 4212
43 | 4213
44 | 4304
45 | 4305
46 | 4306
47 | 4307
48 | 4308
49 | 4309
50 | 4310
51 | 4311